## Schedule 1
Rate=G | 500kW Solar Photovoltaic PV Plant in Krugersdorp - Phase 1
<NewDataSet>· <xs:schema id="NewDataSet" xmlns="" xmlns:xs="http://www.w3.org/2001/XMLSchema" xmlns:msdata="urn:schemas-microsoft-com:xml-msdata">· <xs:element name="NewDataSet" msdata:IsDataSet="true" msdata:MainDataTable="SummaryItems" msdata:UseCurrentLocale="true">· <xs:complexType>· <xs:choice minOccurs="0" maxOccurs="unbounded">· <xs:element name="SummaryItems">· <xs:complexType>· <xs:sequence>· <xs:element name="ContractNo" type="xs:short" minOccurs="0" />· <xs:element name="ScheduleNo" type="xs:short" minOccurs="0" />· <xs:element name="SortNo" type="xs:short" minOccurs="0" />· <xs:element name="Item" type="xs:string" minOccurs="0" />· <xs:element name="SubTotalText" type="xs:string" minOccurs="0" />· <xs:element name="Description" type="xs:string" minOccurs="0" />· <xs:element name="CalcType" type="xs:string" minOccurs="0" />· <xs:element name="CalcValue" type="xs:double" minOccurs="0" />· <xs:element name="UseFirstSubTotal" type="xs:boolean" minOccurs="0" />· <xs:element name="ExclFromWorks" type="xs:boolean" minOccurs="0" />· <xs:element name="ExclFromProjected" type="xs:boolean" minOccurs="0" />· </xs:sequence>· </xs:complexType>· </xs:element>· </xs:choice>· </xs:complexType>· </xs:element>· </xs:schema>· <SummaryItems>· <ContractNo>1</ContractNo>· <ScheduleNo>0</ScheduleNo>· <SortNo>1</SortNo>· <Item>1</Item>· <Description>Add 15% VAT</Description>· <CalcType>%</CalcType>· <CalcValue>15</CalcValue>· <UseFirstSubTotal>true</UseFirstSubTotal>· <ExclFromWorks>false</ExclFromWorks>· <ExclFromProjected>false</ExclFromProjected>· </SummaryItems>·</NewDataSet> | Engineering Works
South African National Space Agency (SANSA)
Schedule 1: Preliminaries and General
Section 1: Fixed, Value & Time-Related Charges
| ITEM NO | PAYMENT | DESCRIPTION | UNIT | QTY | RATE | AMOUNT R
159 |  |  | SECTION 1: FIXED, VALUE, TIME-RELATED CHARGES
199 | NOTE |  | General
200 |  |  | Allowance for measurements to be taken on site before materials are ordered. The contractor will not order off the bill of quantities but measure on site before ordering and order according to measurements on site. Each line item under this section covers fixed, value and time related charges.
201 | 1.1 |  | Compliance with Conditions of Contract
202 |  |  | Allow for complying with all clauses as per tender documentation, including all Special and General conditions of Contract and Labour requirements, and for providing all works and services for which no specific items are listed in the Bills of Quantities. | Sum | 1 | 0.0 | #VALUE!
203 | 1.2 |  | Site Establishment
204 |  |  | Site establishment and for providing a site office, tools store, adequate and suitable water, sanitary and first aid services, telecommunication services and A4-A3 printing/scanning/faxing facilities, power supply, water etc. | Sum | 1 | 0.0 | #VALUE!
205 | 1.3 |  | Supervision and Management
206 |  |  | Site administration and for attending all inspections and site meetings. | Sum | 1 | 0.0 | #VALUE!
207 | 1.4 |  | Plant & Equipment Storage, Insurance and Security
208 |  |  | Provide for storage of plant and equipment on site including protection and security thereof and of stored and installed materials. In addition, for obtaining and providing all sureties and insurances called for in terms of this contract. NB: Materials storage is allowed for elsewhere in the BOQ. | Sum | 1 | 0.0 | #VALUE!
209 | 1.5 |  | Notices and Fees
210 |  |  | Allow for co-ordination with other contractors, giving notice to Eskom and the Electrical Contractor and paying all required fees. | Sum | 1 | 0.0 | #VALUE!
211 | 1.6 |  | Manufacturer's Workshop Drawings
212 |  |  | Provision of workshop drawings and technical information including data sheets and schematic drawings for approval | Sum | 1 | 0.0 | #VALUE!
213 | 1.7 |  | Switching Cost
| Total Carried Forward | [5 empty] | #VALUE!
1
500kW Solar Photovoltaic PV Plant in Krugersdorp - Phase 1
Engineering Works
South African National Space Agency (SANSA)
Schedule 1: Preliminaries and General
Section 1: Fixed, Value & Time-Related Charges
| ITEM NO | PAYMENT | DESCRIPTION | UNIT | QTY | RATE | AMOUNT R
| Brought Forward | [5 empty] | #VALUE!
214 |  |  | Liaising with Supply Authority for isolation and disconnections, from supply points. Connection and reconnection to Supply Authority supply points. | Sum | 0 | 0.0 | #VALUE!
215 | 1.8 |  | As-Built Information
216 |  |  | Supply five full sets of as-built drawings to show the exact positions of cables, cable joints, road crossings, etc. as well as instruction manuals & spare parts catalogues to spec. These as-built drawings must be handed to the Engineer on completion of the contract.
217 | a |  | Hand sketched drawings | Sum | 1 | 0.0 | #VALUE!
218 | b |  | CAD produced drawings | Sum | 1 | 0.0 | #VALUE!
219 | 1.9 |  | O&M Manuals, Catalogues and Reports
220 |  |  | Preparation of O&M manuals and commissioning reports. | Sum | 1 | 0.0 | #VALUE!
221 | 1.10 |  | Surveying
222 |  |  | Surveying and setting out of pole, plinth positions, cable routes, benchmarks and coordinates. | Sum | 1 | 0.0 | #VALUE!
223 | 1.11 |  | Site De-establishment
224 |  |  | Site de-establishment and breakdown. | Sum | 1 | 0.0 | #VALUE!
225 | 1.12 |  | OHS Requirements
226 |  |  | Safety File including approval, PPE, Safety Harnesses, Site Inductions, Medicals etc. | Sum | 1 | 0.0 | #VALUE!
227 | 1.13 |  | Training and Handover
228 |  |  | After successful final testing and commissioning of complete installation, allow for training of end-user personnel and handover complete project to client. | Sum | 1 | 0.0 | #VALUE!
229 | 1.14 |  | Guarantees
230 |  |  | Allow for a guarantee for a defects liability period of 12 months against defects in components. | Sum | 1 | 0.0 | #VALUE!
231 | 1.14 |  | Warranty
232 |  |  | Allow for a warranty for a defects liability period of 36 months against defects in components and installation workmanship. | Sum | 1 | 0.0 | #VALUE!
233 | 1.15 |  | Samples, Factory Acceptance Test
| Total Carried Forward | [5 empty] | #VALUE!
2
500kW Solar Photovoltaic PV Plant in Krugersdorp - Phase 1
Engineering Works
South African National Space Agency (SANSA)
Schedule 1: Preliminaries and General
Section 1: Fixed, Value & Time-Related Charges
| ITEM NO | PAYMENT | DESCRIPTION | UNIT | QTY | RATE | AMOUNT R
| Brought Forward | [5 empty] | #VALUE!
234 |  |  | Allow for selection and presentation of samples to the Engineer. Materials should only be purchased after obtaining approval from the Engineer. Incorrect materials will be replaced with correct materials. Allow for Factory Acceptance Testing (FAT) for newly manufactured and packaged equipment by the vendor prior to shipping to ensure the equipment meets its intended purpose. This shall include transportation and accommodation of the Consulting Engineer's Representative. | Sum | 1 | 0.0 | #VALUE!
235 | 1.16 |  | Existing Materials and Equipment
236 |  |  | Allow for removal of existing equipment and materials to be re-used and installation decommissioning. Submit an inventory of removed equipment and materials identifying reusable and non-reusable. | Sum | 0 | 0.0 | #VALUE!
239 | 1.17 |  | System Checking, Troubleshooting & Firmware Upgrade
240 |  |  | Allow for routine checking of all plants once a month for a period of 12 months after final completion. A written report shall be submitted to the client. Faciltate firmware upgrade and troubleshooting as and when required. | Mnth | 12 | 0.0 | #VALUE!
| Total Carried Forward To Summary | [5 empty] | #VALUE!
3
500kW Solar Photovoltaic PV Plant in Krugersdorp - Phase 1
Engineering Works
South African National Space Agency (SANSA)
Schedule 1: Preliminaries and General
Section 2: Unscheduled Work and Variations
| ITEM NO | PAYMENT | DESCRIPTION | UNIT | QTY | RATE | AMOUNT R
198 |  |  | SECTION 2: UNSCHEDULED WORK AND VARIATIONS
256 | NOTE |  | GENERAL: Rates for any unscheduled work shall not exceed the following given rates: 1. Mark-up on supplier's quotation on any unscheduled material item ≤ 15%. 2. Profit & attendance on subcontractor's quotation on any unscheduled work item ≤ 5%. 3. Site Foreman ≤ R650 per day work. 4. Artisan ≤ R450 per day work. 5. Skilled Labourer ≤ R300 per day work. 6. Unskilled Labourer ≤ R200 per day work.
241 | A |  | MARK-UP ON SUPPLIER'S QUOTATION ON ANY UNSCHEDULED MATERIAL ITEM
242 | i |  | Percentage mark-up. | % | 5 | 0.0 | Rate Only
243 | B |  | DAYWORK RATES FOR MEASURING ANY UNSCHEDULED WORK
244 | i |  | Site Foreman | Daywk | 1 | 0.0 | Rate Only
245 | ii |  | Artisan | Daywk | 1 | 0.0 | Rate Only
246 | iii |  | Skilled labourer | Daywk | 1 | 0.0 | Rate Only
1422 | iii |  | Unskilled labourer | Daywk | 1 | 0.0 | Rate Only
| Total Carried Forward To Summary | [5 empty] | 0
4
500kW Solar Photovoltaic PV Plant in Krugersdorp - Phase 1
Engineering Works
South African National Space Agency (SANSA)
Schedule 1: Preliminaries and General
SUMMARY OF SECTIONS
|  | SECTION | DESCRIPTION |  |  |  | AMOUNT R
|  | 1 | Section 1: Fixed, Value & Time-Related Charges |  |  |  | #VALUE!
|  | 2 | Section 2: Unscheduled Work and Variations |  |  |  | 0
|  | Total Carried Forward To Summary Of Schedules |  |  |  |  | #VALUE!
5
Note on A1: Item¦Payment¦Description¦Unit¦Qty¦Rate¦Amount§1¦Contract 1: PV Solar (Plant 1,2 &3)§1¦Schedule 1: Preliminaries and General§Section 1: Fixed, Value & Time-Related Charges¦Section 2: Unscheduled Work and Variations
Note on A8: ¦1¦1¦1¦1¦1¦Null§
Note on A10: ¦1¦1¦1¦2¦0¦Null§
Note on A12: ¦1¦1¦1¦3¦1¦Null§
Note on A14: ¦1¦1¦1¦4¦0¦Null§
Note on A16: ¦1¦1¦1¦5¦0¦Null§
Note on A18: ¦1¦1¦1¦6¦0¦Null§
Note on A20: ¦1¦1¦1¦7¦0¦Null§
Note on A22: ¦1¦1¦1¦8¦0¦Null§
Note on A24: ¦1¦1¦1¦9¦0¦Null§
Note on A26: ¦1¦1¦1¦10¦0¦Null§
Note on A28: ¦1¦1¦1¦11¦0¦Null§
Note on A30: ¦1¦1¦1¦12¦0¦Null§
Note on A32: ¦1¦1¦1¦13¦0¦Null§
Note on A34: ¦1¦1¦1¦14¦0¦Null§
Note on A36: ¦1¦1¦1¦15¦0¦Null§
Note on A38: ¦1¦1¦1¦16¦0¦Null§
Note on A52: ¦1¦1¦1¦17¦0¦Null§
Note on A54: ¦1¦1¦1¦18¦0¦Null§
Note on A56: ¦1¦1¦1¦19¦0¦Null§
Note on A58: ¦1¦1¦1¦20¦0¦Null§
Note on A60: ¦1¦1¦1¦21¦0¦Null§
Note on A62: ¦1¦1¦1¦22¦0¦Null§
Note on A64: ¦1¦1¦1¦23¦0¦Null§
Note on A66: ¦1¦1¦1¦24¦0¦Null§
Note on A68: ¦1¦1¦1¦25¦0¦Null§
Note on A70: ¦1¦1¦1¦26¦0¦Null§
Note on A72: ¦1¦1¦1¦27¦0¦Null§
Note on A74: ¦1¦1¦1¦28¦0¦50§
Note on A76: ¦1¦1¦1¦29¦0¦Null§
Note on A78: ¦1¦1¦1¦30¦0¦Null§
Note on A80: ¦1¦1¦1¦31¦0¦Null§
Note on A82: ¦1¦1¦1¦32¦0¦Null§
Note on A84: ¦1¦1¦1¦33¦0¦Null§
Note on A86: ¦1¦1¦1¦34¦0¦Null§
Note on A88: ¦1¦1¦1¦35¦0¦Null§
Note on A90: ¦1¦1¦1¦36¦1¦Null§
Note on A106: ¦1¦1¦1¦37¦0¦Null§
Note on A108: ¦1¦1¦1¦38¦1¦Null§
Note on A110: ¦1¦1¦1¦39¦0¦Null§
Note on A112: ¦1¦1¦1¦40¦0¦Null§
Note on A114: ¦1¦1¦1¦41¦0¦Null§
Note on A154: ¦1¦1¦2¦1¦1¦Null§
Note on A156: ¦1¦1¦2¦2¦0¦Null§
Note on A158: ¦1¦1¦2¦3¦1¦Null§
Note on A160: ¦1¦1¦2¦4¦0¦Null§RateOnly
Note on A162: ¦1¦1¦2¦5¦2¦Null§
Note on A164: ¦1¦1¦2¦6¦0¦Null§RateOnly
Note on A166: ¦1¦1¦2¦7¦0¦Null§RateOnly
Note on A168: ¦1¦1¦2¦8¦0¦Null§RateOnly
Note on A170: ¦1¦1¦2¦9¦0¦Null§RateOnly

## Schedule 2
Rate=G | 500kW Solar Photovoltaic PV Plant in Krugersdorp - Phase 1
Engineering Works
South African National Space Agency (SANSA)
Schedule 2: Plant 1, 2 & 3
Section 1: PV Modules & Accessories
| ITEM NO | PAYMENT | DESCRIPTION | UNIT | QTY | RATE | AMOUNT R
257 |  |  | SECTION 1: PV MODULES & ACCESSORIES
291 |  |  | Complete Supply and installation: Photovoltaic Solar System
275 |  |  | Rates shall include supply, delivery, storage, installation, accessories, and supports. Installation to be in accordance with specifications, SANS standards for complete project up to the satisfaction of the Engineer(s).
276 |  |  | Note: All material shall be IEC and/or SABS compliant.
277 | 1.1 |  | Photovoltaic Modules
278 |  |  | Supply and install photovoltaic modules as detailed and specified below, and in accordance with standard quality specification for electrical material and equipment.
279 | 1.1.1 |  | PV modules 555W Super High Power Mono PERC HiKU with MC4-EVO2 and F30 Frame. Preferable Manufacture(s): Canadian Solar or JA Solar or longi or equivalent which shall be subject to Engineer's approval.
280 | a |  | Supply | No. | 900 | 0.0 | #VALUE!
281 | b |  | Install | No. | 900 | 0.0 | #VALUE!
489 | 1.1.2 |  | PV modules 595W n-type Bifacial Double Glass Half-Cell MBB Traceable LB MC4. Preferable Manufacture(s): Canadian Solar or JA Solar or longi or equivalent which shall be subject to Engineer's approval.
490 | a |  | Supply | No. | 1 | 0.0 | Rate Only
491 | b |  | Install | No. | 1 | 0.0 | Rate Only
| Total Carried Forward To Summary | [5 empty] | #VALUE!
6
500kW Solar Photovoltaic PV Plant in Krugersdorp - Phase 1
Engineering Works
South African National Space Agency (SANSA)
Schedule 2: Plant 1, 2 & 3
Section 2: Distribution Boards
| ITEM NO | PAYMENT | DESCRIPTION | UNIT | QTY | RATE | AMOUNT R
292 |  |  | SECTION 2: DISTRIBUTION BOARDS
293 |  |  | Rates shall include supply, delivery, storage, installation, acessories, supports. Installation to be in accordance with specifications, SANS standards for complete project up to the satisfaction of the Engineer(s).
294 |  |  | Note: All material shall be SABS approved.
295 |  |  | Distribution boards as detailed and specified on the wiring diagram, standard quality specification for general electrical installations and standard quality specification for electrical material and equipment complete with the wiring, circuit breakers, isolators, Earth leakages, dummies, and all other necessary accessories.
296 | 2.1 |  | DC Protection Panels
297 | 2.1.1 |  | DC Combiner Box (DCCB1)
298 | a |  | Supply | No. | 1 | 0.0 | #VALUE!
299 | b |  | Install | No. | 1 | 0.0 | #VALUE!
1363 | 2.1.2 |  | DC Combiner Box (DCCB2) & (DCCB3)
1364 | a |  | Supply | No. | 2 | 0.0 | #VALUE!
1365 | b |  | Install | No. | 2 | 0.0 | #VALUE!
304 | 2.1.3 |  | Battery Fuse Box (DCFB1)
305 | a |  | Supply | No. | 1 | 0.0 | #VALUE!
306 | b |  | Install | No. | 1 | 0.0 | #VALUE!
1366 | 2.1.4 |  | Battery Fuse Box (DCFB2) & (DCFB3)
1367 | a |  | Supply | No. | 2 | 0.0 | #VALUE!
1368 | b |  | Install | No. | 2 | 0.0 | #VALUE!
300 | 2.2 |  | AC Protection Panels
301 | 2.2.1 |  | Mains Distribution Board (DB1)
302 | a |  | Supply | No. | 1 | 0.0 | #VALUE!
303 | b |  | Install | No. | 1 | 0.0 | #VALUE!
307 | 2.2.2 |  | AC Protection Box (ACPB1) c/w built-in automatic changeover switch/automatic transfer switch as per specifcations
308 | a |  | Supply | No. | 1 | 0.0 | #VALUE!
309 | b |  | Install | No. | 1 | 0.0 | #VALUE!
1369 | 2.2.3 |  | AC Protection Box (ACPB2) & (ACPB3) c/w built-in automatic changeover switch/automatic transfer switch as per specifcations
| Total Carried Forward | [5 empty] | #VALUE!
7
500kW Solar Photovoltaic PV Plant in Krugersdorp - Phase 1
Engineering Works
South African National Space Agency (SANSA)
Schedule 2: Plant 1, 2 & 3
Section 2: Distribution Boards
| ITEM NO | PAYMENT | DESCRIPTION | UNIT | QTY | RATE | AMOUNT R
| Brought Forward | [5 empty] | #VALUE!
1370 | a |  | Supply | No. | 2 | 0.0 | #VALUE!
1371 | b |  | Install | No. | 2 | 0.0 | #VALUE!
720 | 2.2.4 |  | Modify LV Section of Minisub as per drawing and specification including the following switchgear
794 | 2.2.4.1 |  | Supply and install new steel escutcheon removable panel covers which are appropriately cut out to fit all protective devices perfectly. Cover shall be equipped with standard locking pins.
802 | a |  | Supply | No. | 4 | 0.0 | #VALUE!
803 | b |  | Install | No. | 4 | 0.0 | #VALUE!
795 | 2.2.4.2 |  | Supply and install new clip trays, DIN rails suitable for mounting new circuit breakers. Breakers shall be of uniform make.
804 | a |  | Supply | No. | 4 | 0.0 | #VALUE!
805 | b |  | Install | No. | 4 | 0.0 | #VALUE!
801 | 2.2.4.3 |  | Supply and install insulated 630A 400V, 15kA solid Copper Busbars complete with 3 phases + Neutral + Protective Earth and punched holes as per specification.
806 | a |  | Supply | No. | 2 | 0.0 | #VALUE!
807 | b |  | Install | No. | 2 | 0.0 | #VALUE!
796 | d |  | Supply and install the following protective devices as per drawing No. 12501-PV-SLD11. NB: Minimum fault level current rating shall be 15kA. Circuit breakers shall be of the same manufacture throughout the DB.
797 | i) |  | 630A TP+N 15kA MCCB
808 | a |  | Supply | No. | 4 | 0.0 | #VALUE!
809 | b |  | Install | No. | 4 | 0.0 | #VALUE!
810 | i) |  | 425A TP+N 15kA MCCB
811 | a |  | Supply | No. | 4 | 0.0 | #VALUE!
812 | b |  | Install | No. | 4 | 0.0 | #VALUE!
798 | ii) |  | 3P+N surge protection unit Class 1+2
813 | a |  | Supply | No. | 2 | 0.0 | #VALUE!
814 | b |  | Install | No. | 2 | 0.0 | #VALUE!
| Total Carried Forward | [5 empty] | #VALUE!
8
500kW Solar Photovoltaic PV Plant in Krugersdorp - Phase 1
Engineering Works
South African National Space Agency (SANSA)
Schedule 2: Plant 1, 2 & 3
Section 2: Distribution Boards
| ITEM NO | PAYMENT | DESCRIPTION | UNIT | QTY | RATE | AMOUNT R
| Brought Forward | [5 empty] | #VALUE!
799 | iii) |  | 1000/5 Round Split Core Current Transformer Class 0.5 with high measuring accuracy c/w with conductors. |  |  |  | Rate Only
815 | a |  | Supply | No. | 2 | 0.0 | #VALUE!
816 | b |  | Install | No. | 2 | 0.0 | #VALUE!
800 | iv) |  | Single-phase/3-phase anti-islanding Voltage- and Frequency-Relay with integrated Vector-Shift-Relay |  |  |  | Rate Only
817 | a |  | Supply | No. | 2 | 0.0 | #VALUE!
818 | b |  | Install | No. | 2 | 0.0 | #VALUE!
| Total Carried Forward To Summary | [5 empty] | #VALUE!
9
500kW Solar Photovoltaic PV Plant in Krugersdorp - Phase 1
Engineering Works
South African National Space Agency (SANSA)
Schedule 2: Plant 1, 2 & 3
Section 3: Wireways
| ITEM NO | PAYMENT | DESCRIPTION | UNIT | QTY | RATE | AMOUNT R
310 |  |  | SECTION 3: WIREWAYS
318 |  |  | General statement on rates: Rates shall include supply, delivery, storage, installation. Installation to be in accordance with specifications, SANS standards for complete project up to the satisfaction of the Engineer(s).
319 |  |  | Note: All material shall be SABS approved.
320 | 3.1 |  | CONDUITS
321 |  |  | In addition to the general statement on rates above, rates for conduit shall also include all accessories such as couplers, adapters, bends, round elbows, tees, end caps, saddles, fixers, adhesives, etc., excepting junction/outlet boxes. Where chasing of brickwork or concrete media is required the rates shall be inclusive. Where drilling through brickwork and/or concrete media of up to 300 mm deep for 10 - 25 mm Ø conduit is required, the rate shall be inclusive.
322 |  |  | Conduit surface mount in ceiling void or applicable area:
323 | 3.1.1 |  | 20 mm Ø PVC.
324 | a |  | Supply | m | 260 | 0.0 | #VALUE!
325 | b |  | Install | m | 260 | 0.0 | #VALUE!
326 | 3.1.2 |  | 25 mm Ø PVC.
327 | a |  | Supply | m | 260 | 0.0 | #VALUE!
328 | b |  | Install | m | 260 | 0.0 | #VALUE!
329 | 3.1.3 |  | 20 mm Ø light duty galvanized steel.
330 | a |  | Supply | m | 1600 | 0.0 | #VALUE!
331 | b |  | Install | m | 1600 | 0.0 | #VALUE!
332 | 3.1.4 |  | 25 mm Ø light duty galvanized steel. | m |  | 0.0 | #VALUE!
333 | a |  | Supply | m | 260 | 0.0 | #VALUE!
334 | b |  | Install | m | 260 | 0.0 | #VALUE!
335 | 3.1.5 |  | 20 mm Ø PVC flexible conduit (sprague).
336 | a |  | Supply | m | 500 | 0.0 | #VALUE!
337 | b |  | Install | m | 500 | 0.0 | #VALUE!
338 | 3.2 |  | CONDUIT BOXES
339 |  |  | Supply and install conduit boxes complete with all accessories including conduit adaptors:
340 |  |  | Outlet boxes excluding covers:
| Total Carried Forward | [5 empty] | #VALUE!
10
500kW Solar Photovoltaic PV Plant in Krugersdorp - Phase 1
Engineering Works
South African National Space Agency (SANSA)
Schedule 2: Plant 1, 2 & 3
Section 3: Wireways
| ITEM NO | PAYMENT | DESCRIPTION | UNIT | QTY | RATE | AMOUNT R
| Brought Forward | [5 empty] | #VALUE!
341 | 3.2.1 |  | PVC 60 mm round box, 25 mm deep for 20 mm Ø conduit including covers.
342 | a |  | Supply | No. | 24 | 0.0 | #VALUE!
343 | b |  | Install | No. | 24 | 0.0 | #VALUE!
344 | 3.2.2 |  | Galvanized steel 60 mm round box, 25 mm deep junction box for 20 mm Ø conduit including cover.
345 | a |  | Supply | No. | 12 | 0.0 | #VALUE!
346 | b |  | Install | No. | 12 | 0.0 | #VALUE!
347 | 3.2.3 |  | Galvanized steel 60 mm round box, 25 mm deep junction box for 25 mm Ø conduit including covers.
348 | a |  | Supply | No. | 9 | 0.0 | #VALUE!
349 | b |  | Install | No. | 9 | 0.0 | #VALUE!
350 | 3.3 |  | DRAW BOXES
351 |  |  | Supply and install draw box. Draw box shall be mild steel front access with standard lockable latch type door handles. Body to be coloured "White" powder coating complete with all accessories and sheet metal and all frames, sub-frames.
352 | 3.3.1 |  | Surface wall mount 450 mm long x 300 mm wide x 125 mm deep distribution/junction/draw box.
353 | a |  | Supply | No. | 9 | 0.0 | #VALUE!
354 | b |  | Install | No. | 9 | 0.0 | #VALUE!
355 | 3.3.2 |  | Surface mount extension box, 100 mm x 100 mm x 50 mm galv steel painted white.
356 | a |  | Supply | No. | 18 | 0.0 | #VALUE!
357 | b |  | Install | No. | 18 | 0.0 | #VALUE!
396 | 3.3.3 |  | Surface mount extension box, 100 mm x 50 mm x 50 mm galv steel painted white.
397 | a |  | Supply | No. | 9 | 0.0 | #VALUE!
398 | b |  | Install | No. | 9 | 0.0 | #VALUE!
358 | 3.4 |  | WIRING TRUNKING
359 |  |  | Supply and install pregalvanized steel wiring trunking complete with accessories such as support fixtures, suspension fixtures, fittings, bends, stop ends, covers, junction units, internal angles, etc. but excluding wiring. Hangers for trunking shall be spaced at maximum distance of 1.5 meter apart.
| Total Carried Forward | [5 empty] | #VALUE!
11
500kW Solar Photovoltaic PV Plant in Krugersdorp - Phase 1
Engineering Works
South African National Space Agency (SANSA)
Schedule 2: Plant 1, 2 & 3
Section 3: Wireways
| ITEM NO | PAYMENT | DESCRIPTION | UNIT | QTY | RATE | AMOUNT R
| Brought Forward | [5 empty] | #VALUE!
360 | 3.4.1 |  | 76 x 63 mm (P8000) wiring duct c/w cover.
361 | a |  | Supply | m | 15 | 0.0 | #VALUE!
362 | b |  | Install | m | 15 | 0.0 | #VALUE!
363 | 3.4.2 |  | 127 mm x 76 mm, 0.8 mm thick (P9000) wiring trunking with cover plates.
364 | a |  | Supply | m | 30 | 0.0 | #VALUE!
365 | b |  | Install | m | 30 | 0.0 | #VALUE!
366 | 3.4.3 |  | 41 mm x 41 mm, 0.8 mm thick (P2000) wiring trunking with cover plates.
367 | a |  | Supply | m | 70 | 0.0 | #VALUE!
368 | b |  | Install | m | 70 | 0.0 | #VALUE!
369 |  |  | Supply and install PVC wiring trunking compact mini complete with accessories such as internal angles, stop ends, bends, covers etc. but excluding wiring.
370 | 3.4.4 |  | 25 x 16 mm (YT/2) wiring duct and c/w cover.
371 | a |  | Supply | m | 150 | 0.0 | #VALUE!
372 | b |  | Install | m | 150 | 0.0 | #VALUE!
373 | 3.4.5 |  | 40 x 16 mm (YT/4) wiring duct and c/w cover.
374 | a |  | Supply | m | 200 | 0.0 | #VALUE!
375 | b |  | Install | m | 200 | 0.0 | #VALUE!
376 | 3.5 |  | CABLE TRAYS
377 |  |  | Supply and install medium duty hot dip galvanized welded wire mesh cable tray complete with all accessories including bends, junction units, suspension fixtures, elbows, splices,fittngs, fastners,etc:
378 | 3.5.1 |  | 50 mm wide, 50 mm high cable tray.
379 | a |  | Supply | m | 90 | 0.0 | #VALUE!
380 | b |  | Install | m | 90 | 0.0 | #VALUE!
381 | 3.5.2 |  | 50 mm wide, 90 deg bend (R160mm).
382 | a |  | Supply | No. | 6 | 0.0 | #VALUE!
383 | b |  | Install | No. | 6 | 0.0 | #VALUE!
384 | 3.5.3 |  | 50 mm wide, tee "T" (R160mm).
385 | a |  | Supply | No. | 3 | 0.0 | #VALUE!
386 | b |  | Install | No. | 3 | 0.0 | #VALUE!
| Total Carried Forward | [5 empty] | #VALUE!
12
500kW Solar Photovoltaic PV Plant in Krugersdorp - Phase 1
Engineering Works
South African National Space Agency (SANSA)
Schedule 2: Plant 1, 2 & 3
Section 3: Wireways
| ITEM NO | PAYMENT | DESCRIPTION | UNIT | QTY | RATE | AMOUNT R
| Brought Forward | [5 empty] | #VALUE!
387 | 3.5.4 |  | 300 mm wide, 50 mm high cable tray.
388 | a |  | Supply | m | 30 | 0.0 | #VALUE!
389 | b |  | Install | m | 30 | 0.0 | #VALUE!
390 | 3.5.5 |  | 300 mm wide, 90 deg bend (R160mm).
391 | a |  | Supply | No. | 9 | 0.0 | #VALUE!
392 | b |  | Install | No. | 9 | 0.0 | #VALUE!
393 | 3.5.6 |  | 300 mm wide, tee "T" (R160mm).
394 | a |  | Supply | No. | 6 | 0.0 | #VALUE!
395 | b |  | Install | No. | 6 | 0.0 | #VALUE!
464 | 3.6 |  | SUNDRIES
465 |  |  | Supply and install blank covers c/w screws;
466 | 3.6.1 |  | Blank steel cover plate (White) for 100 mm x 50 mm conduit box.
467 | a |  | Supply | No. | 3 | 0.0 | #VALUE!
468 | b |  | Install | No. | 3 | 0.0 | #VALUE!
469 | 3.6.2 |  | Blank steel cover plate (White) for 100 mm x 100 mm conduit box.
470 | a |  | Supply | No. | 3 | 0.0 | #VALUE!
471 | b |  | Install | No. | 3 | 0.0 | #VALUE!
472 | 3.6.3 |  | PVC cover for 60 mm round, 25 mm deep, for 25 mm Ø junction box. | No. |  | 0.0 | #VALUE!
473 | a |  | Supply | No. | 20 | 0.0 | #VALUE!
474 | b |  | Install | No. | 20 | 0.0 | #VALUE!
| Total Carried Forward To Summary | [5 empty] | #VALUE!
13
500kW Solar Photovoltaic PV Plant in Krugersdorp - Phase 1
Engineering Works
South African National Space Agency (SANSA)
Schedule 2: Plant 1, 2 & 3
Section 4: Earth Works: Excavation & Trenching
| ITEM NO | PAYMENT | DESCRIPTION | UNIT | QTY | RATE | AMOUNT R
399 |  |  | SECTION 4: EARTHWORKS: EXCAVATION & TRENCHING
400 |  |  | Rates shall include supply, delivery, storage, installation, acessoires, supports. Installation to be in accordance with specifications, SANS standards for complete project up to the satisfaction of the Engineer(s).
401 |  |  | Note: All material shall be SABS approved.
402 | 4.1 |  | UNDERGROUND SCANNING
403 | a |  | GPR, GeoScan, Utility Locating for all sites. Contractor to present GPR scanner to Engineer for approval and issue a scanning report upon completion of scanning the ground. | Sum | 1 | 0.0 | #VALUE!
404 | b |  | Analysis data and report. | No. | 1 | 0.0 | #VALUE!
405 | 4.2 |  | CONSTRUCT CABLE TRENCHES
406 |  |  | Excavate, normal backfill compacted to 85% MMDD for 450-600 mm wide x 700-1100 mm deep measured in linear length.
407 |  |  | Rate shall include lifting finished surfaces such as paving, kerbs, grass etc. and reinstatement to original state or better. Rate shall also be inclusive of re-instatement and compaction of excavated materials.
408 |  |  | All sleeves shall be laid on a 150 mm thick bedding of sifted river sand as well as a covering of an equal thickness of the same material where required.
409 |  |  | Trenches shall be excavated to following minimum depths below the finished ground level irrespective of the size of sleeve installed; i) 1000 mm for medium voltage (MV) cables ii) 700 mm for low voltage (LV) cables iii) 900mm for fibre cables
410 | 4.2.1 |  | Excavation for cable trenches
411 | a |  | In earth (65%) | m³ | 150 | 0.0 | #VALUE!
412 | b |  | In soft rock (30%) | m³ | 5 | 0.0 | #VALUE!
413 | c |  | On hard rock (5%) | m³ | 1 | 0.0 | #VALUE!
414 | d |  | Excavations where services are adjacent to a trench in soft rock | m³ | 4 | 0.0 | #VALUE!
415 | e |  | Excavation done by hand to expose services | m³ | 5 | 0.0 | #VALUE!
416 | 4.2.2 |  | Backfilling with
417 | a |  | Excavated material | m³ | 150 | 0.0 | #VALUE!
| Total Carried Forward | [5 empty] | #VALUE!
14
500kW Solar Photovoltaic PV Plant in Krugersdorp - Phase 1
Engineering Works
South African National Space Agency (SANSA)
Schedule 2: Plant 1, 2 & 3
Section 4: Earth Works: Excavation & Trenching
| ITEM NO | PAYMENT | DESCRIPTION | UNIT | QTY | RATE | AMOUNT R
| Brought Forward | [5 empty] | #VALUE!
418 |  |  | Approved material (Red Soil Bedding)
419 | b |  | Supply | m³ | 22 | 0.0 | #VALUE!
420 | c |  | Install | m³ | 22 | 0.0 | #VALUE!
423 | 4.2.3 |  | Danger Tape
424 | 4.2.3.1 |  | PVC danger warning tape installed 300 mm above cable.
425 | a |  | Supply | m | 250 | 0.0 | #VALUE!
426 | b |  | Install | m | 250 | 0.0 | #VALUE!
427 | 4.3 |  | ROAD CUTTING
428 | 4.3.1 |  | Road surface excavation (micro groove) width 30 mm, depth 100 mm. Workload including but not limited to: Using cutting machine cut road material,dig road surface,fix up bottom of trench,place dregs at the side of trench properly. Prepare road materials, according to the original standard to recover the road surface, including materials. Paving shall be lifted and not cut.
429 | a |  | Concrete surface | m | 1 | 0.0 | #VALUE!
430 | b |  | Asphalt | m | 5 | 0.0 | #VALUE!
431 | c |  | Paving | m | 1 | 0.0 | #VALUE!
432 | 4.3.2 |  | Conventional road crossing (Saw Cut) width 450 mm, depth 100 mm. Workload including but not limited to: Using saw to cut road material,dig road surface,fix up bottom of trench,place dregs at the side of trench properly. Prepare road materials, according to the original standard to recover the road surface, including materials. Paving shall be lifted and not cut.
433 | a |  | Concrete surface | m | 1 | 0.0 | #VALUE!
434 | b |  | Asphalt | m | 1 | 0.0 | #VALUE!
435 | c |  | Paving | m | 1 | 0.0 | #VALUE!
436 | 4.4 |  | CABLE SLEEVES
437 | 4.4.1 |  | Supply and install 110 mm Ø HDPE sleeves (Code Name Kabelflex - Black) or similar in excavated trenches including sealing of sleeve ends, couplings, bends, tees, etc.. Note: Excavation is measured separately.
| Total Carried Forward | [5 empty] | #VALUE!
15
500kW Solar Photovoltaic PV Plant in Krugersdorp - Phase 1
Engineering Works
South African National Space Agency (SANSA)
Schedule 2: Plant 1, 2 & 3
Section 4: Earth Works: Excavation & Trenching
| ITEM NO | PAYMENT | DESCRIPTION | UNIT | QTY | RATE | AMOUNT R
| Brought Forward | [5 empty] | #VALUE!
438 | a |  | Supply | m | 10 | 0.0 | #VALUE!
439 | b |  | Install | m | 10 | 0.0 | #VALUE!
440 | 4.4.2 |  | Supply and install 110 mm Ø HDPE sleeves (Code Name Kabelflex - Green) or similar in excavated trenches including sealing of sleeve ends, couplings, bends, tees, etc.. Note: Excavation is measured separately.
441 | a |  | Supply | m | 0 | 0.0 | #VALUE!
442 | b |  | Install | m | 0 | 0.0 | #VALUE!
443 | 4.4.3 |  | Supply and install 50 mm Ø HDPE sleeves (Code Name Kabelflex - Black) or similar in excavated trenches including sealing of sleeve ends, couplings, bends, tees, etc.. Note: Excavation is measured separately.
444 | a |  | Supply | m | 150 | 0.0 | #VALUE!
445 | b |  | Install | m | 150 | 0.0 | #VALUE!
446 | 4.4.4 |  | Supply and install 50 mm Ø HDPE sleeves (Code Name Kabelflex - Green) or similar in excavated trenches including sealing of sleeve ends, couplings, bends, tees, etc.. Note: Excavation is measured separately.
447 | a |  | Supply | m | 10 | 0.0 | #VALUE!
448 | b |  | Install | m | 10 | 0.0 | #VALUE!
449 | 4.5 |  | INSPECTION PIT
450 |  |  | 800mm x 800mm x 600mm manhole as per specification including, steel metal covers, farme, determination of correct coordinates.
451 | a |  | Supply | No. | 1 | 0.0 | #VALUE!
452 | b |  | Install | No. | 1 | 0.0 | #VALUE!
1375 | 4.6 |  | EARTHWORKS - SITE CLEARANCE
1372 |  |  | Ground preparation for vegetation suppression
1373 |  |  | Rate shall include lifting finished surfaces such as paving, kerbs, grass etc. and reinstatement to imported soil only. Rate shall also be inclusive of re-instatement and compaction of excavated materials.
1374 | 4.6.1 |  | Remove 150mm layer of top soil
1376 | a |  | Supply | m² | 0 | 0.0 | #VALUE!
1377 | b |  | Install | m² | 4500 | 0.0 | #VALUE!
| Total Carried Forward | [5 empty] | #VALUE!
16
500kW Solar Photovoltaic PV Plant in Krugersdorp - Phase 1
Engineering Works
South African National Space Agency (SANSA)
Schedule 2: Plant 1, 2 & 3
Section 4: Earth Works: Excavation & Trenching
| ITEM NO | PAYMENT | DESCRIPTION | UNIT | QTY | RATE | AMOUNT R
| Brought Forward | [5 empty] | #VALUE!
1378 | 4.6.2 |  | Extra over all excavations for carting away. Surplus material from excavations and/or stock piles on site to a dumping site to be located by the contractor
1379 | a |  | Supply | m² | 900 | 0.0 | #VALUE!
1380 | b |  | Install | m² | 900 | 0.0 | #VALUE!
1381 | 4.7 |  | FILLING IN
1382 | 4.7.1 |  | Filling with 19mm crushstone supplied by the contractor, including spreading and levelling Around and in between array tables etc
1383 | a |  | Supply | m³ | 200 | 0.0 | #VALUE!
1384 | b |  | Install | m³ | 200 | 0.0 | #VALUE!
1385 | 4.8 |  | SOIL POISONING
1386 | 4.8.1 |  | Weed poisoning excavated surfaces
1387 | a |  | Supply | m² | 4500 | 0.0 | #VALUE!
1388 | b |  | Install | m² | 4500 | 0.0 | #VALUE!
1389 | 4.9 |  | WATERPROOFING
1390 | 4.9.1 |  | One layer of 250 micron green polyethylene waterproofsheeting To excavated areas.
1391 | a |  | Supply | m² | 4500 | 0.0 | #VALUE!
1392 | b |  | Install | m² | 4500 | 0.0 | #VALUE!
453 | 4.6 |  | SUNDRIES
461 | 4.6.1 |  | Provide 5.0 mm dia. drawwire for electronic services sleeves.
462 | a |  | Supply | m | 200 | 0.0 | #VALUE!
463 | b |  | Install | m | 200 | 0.0 | #VALUE!
| Total Carried Forward To Summary | [5 empty] | #VALUE!
17
500kW Solar Photovoltaic PV Plant in Krugersdorp - Phase 1
Engineering Works
South African National Space Agency (SANSA)
Schedule 2: Plant 1, 2 & 3
Section 5: Cabling
| ITEM NO | PAYMENT | DESCRIPTION | UNIT | QTY | RATE | AMOUNT R
475 |  |  | SECTION 5: CABLING
487 |  |  | Rates shall include supply, delivery, storage, installation, acessories, supports. Installation to be in accordance with specifications, SANS standards for complete project up to the satisfaction of the Engineer(s).
488 |  |  | Note: All material shall be SABS approved.
476 | 5.1 |  | DC STRING CABLE
477 |  |  | Supply, deliver, install and connect max DC voltage - 1800V DC reticulation cables, bare Copper earth conductors, installed in trenches, sleeves, cable ladders or cable trays. Rate shall be inclusive of cable terminations, including all fastening materials, glands, shrouds, lugs and the connection of the cable lugs to the specified terminal equipment and connectors.
478 | 5.1.1 |  | 6 mm², Red single-core Class 5 flexible tinned copper conductor, suited for photovoltaic and solar system with crosslinked polymer insulation and halogen free sheath.
479 | a |  | Supply | m | 4500 | 0.0 | #VALUE!
480 | b |  | Install | m | 4500 | 0.0 | #VALUE!
481 | 5.1.2 |  | 6 mm², Black single-core Class 5 flexible tinned copper conductor, suited for photovoltaic and solar system with crosslinked polymer insulation and halogen free sheath.
482 | a |  | Supply | m | 4500 | 0.0 | #VALUE!
483 | b |  | Install | m | 4500 | 0.0 | #VALUE!
484 | 5.1.3 |  | 6 mm², bare Copper earth wire.
485 | a |  | Supply | m | 1200 | 0.0 | #VALUE!
486 | b |  | Install | m | 1200 | 0.0 | #VALUE!
492 | 5.2 |  | CONNECTORS
493 |  |  | Supply and install Snap-in lock, Female Connector and Male Connector, rated current for 35 A to 45A (for 4 and 6mm2 cable), 1000 - 1500 V IP Rating: IP65 / IP68.
494 | 5.2.1 |  | MC4 connector twin pack kit.
495 | a |  | Supply | No. | 100 | 0.0 | #VALUE!
| Total Carried Forward | [5 empty] | #VALUE!
18
500kW Solar Photovoltaic PV Plant in Krugersdorp - Phase 1
Engineering Works
South African National Space Agency (SANSA)
Schedule 2: Plant 1, 2 & 3
Section 5: Cabling
| ITEM NO | PAYMENT | DESCRIPTION | UNIT | QTY | RATE | AMOUNT R
| Brought Forward | [5 empty] | #VALUE!
496 | b |  | Install | No. | 100 | 0.0 | #VALUE!
497 |  |  | Supply and install Snap-in lock, Pre Terminated Cables with Female Connector and Male Connector, rated current for 35 A to 45A (for 4 and 6mm2 cable), 1000 - 1500 V IP Rating: IP65 / IP68.
498 | 5.2.2 |  | MC4 Pre terminated cable 2m (1 Pack).
499 | a |  | Supply | No. | 60 | 0.0 | #VALUE!
500 | b |  | Install | No. | 60 | 0.0 | #VALUE!
501 | 5.3 |  | DC BATTERY CABLE
502 |  |  | Supply, deliver, install and connect max DC voltage - 1800V DC reticulation cables, bare Copper earth conductors, installed in trenches, sleeves, cable ladders or cable trays. Rate shall be inclusive of cable terminations, including all fastening materials, glands, shrouds, lugs and the connection of the cable lugs to the specified terminal equipment and connectors.
504 | 5.3.1 |  | Type D8
503 | 5.3.1.1 |  | 95 mm², Red single-core Class 5 flexible tinned DC Permoweld Double Insulated Battery Cable copper conductor, with crosslinked polymer insulation and halogen free sheath.
505 | a |  | Supply | No. | 60 | 0.0 | #VALUE!
506 | b |  | Install | No. | 60 | 0.0 | #VALUE!
507 | 5.3.2 |  | Type D10
534 |  |  | Connect 600V/1000V reticulation cables, bare Copper earth conductors installed in the ground, trenches, sleeves, cable ladders or cable trays, etc.
508 | 5.3.2.1 |  | 240 mm², single-core PVC/PVC/PVC Copper cable.
509 | a |  | Supply | m | 60 | 0.0 | #VALUE!
510 | b |  | Install | m | 60 | 0.0 | #VALUE!
511 | 5.3.2.2 |  | 150 mm², bare Copper earth wire.
512 | a |  | Supply | m | 60 | 0.0 | #VALUE!
513 | b |  | Install | m | 60 | 0.0 | #VALUE!
| Total Carried Forward | [5 empty] | #VALUE!
19
500kW Solar Photovoltaic PV Plant in Krugersdorp - Phase 1
Engineering Works
South African National Space Agency (SANSA)
Schedule 2: Plant 1, 2 & 3
Section 5: Cabling
| ITEM NO | PAYMENT | DESCRIPTION | UNIT | QTY | RATE | AMOUNT R
| Brought Forward | [5 empty] | #VALUE!
514 | 5.3.2.3 |  | Cable termination of cable and BCEW complete with glands, shrouds, lugs, connections and commissioning.
515 | a |  | Supply | No. | 6 | 0.0 | #VALUE!
516 | b |  | Install | No. | 6 | 0.0 | #VALUE!
522 | 5.4 |  | GP WIRING CONDUCTOR
523 |  |  | Supply, deliver and install PVC insulated Copper conductors in required colours, drawn into conduit, trucking, power skirting, etc.
524 | 5.4.1 |  | 2.5 mm².
525 | a |  | Supply | No. | 300 | 0.0 | #VALUE!
526 | b |  | Install | No. | 300 | 0.0 | #VALUE!
527 | 5.4.2 |  | 4.0 mm².
528 | a |  | Supply | No. | 300 | 0.0 | #VALUE!
529 | b |  | Install | No. | 300 | 0.0 | #VALUE!
530 |  |  | Supply, deliver and install PVC insulated stranded green/yellow wire drawn into conduit (appropriate PVC insulated Cu. wire earthing shall be used in power skirting and/or trunking):
531 | 5.4.3 |  | 2.5 mm².
532 | a |  | Supply | No. | 300 | 0.0 | #VALUE!
533 | b |  | Install | No. | 300 | 0.0 | #VALUE!
521 | 5.4 |  | AC RETICULATION CABLE
517 |  |  | Connect 600V/1000V reticulation cables, bare Copper earth conductors installed in the ground, trenches, sleeves, cable ladders or cable trays, etc.
541 |  |  | Type C8
518 | 5.4.1 |  | 240 mm², 4-core PVC/PVC/PVC Copper cable.
519 | a |  | Supply | m | 120 | 0.0 | #VALUE!
520 | b |  | Install | m | 120 | 0.0 | #VALUE!
535 | 5.4.2 |  | 150 mm², bare Copper earth wire.
536 | a |  | Supply | m | 120 | 0.0 | #VALUE!
537 | b |  | Install | m | 120 | 0.0 | #VALUE!
538 | 5.4.3 |  | Cable termination of cable and BCEW complete with glands, shrouds, lugs, connections and commissioning.
| Total Carried Forward | [5 empty] | #VALUE!
20
500kW Solar Photovoltaic PV Plant in Krugersdorp - Phase 1
Engineering Works
South African National Space Agency (SANSA)
Schedule 2: Plant 1, 2 & 3
Section 5: Cabling
| ITEM NO | PAYMENT | DESCRIPTION | UNIT | QTY | RATE | AMOUNT R
| Brought Forward | [5 empty] | #VALUE!
539 | a |  | Supply | No. | 12 | 0.0 | #VALUE!
540 | b |  | Install | No. | 12 | 0.0 | #VALUE!
542 |  |  | Type C7
543 | 5.4.1 |  | 185 mm², 4-core PVC/PVC/SWA/PVC Copper cable.
544 | a |  | Supply | m | 456 | 0.0 | #VALUE!
545 | b |  | Install | m | 456 | 0.0 | #VALUE!
546 | 5.4.2 |  | 95 mm², bare Copper earth wire.
547 | a |  | Supply | m | 456 | 0.0 | #VALUE!
548 | b |  | Install | m | 456 | 0.0 | #VALUE!
549 | 5.4.3 |  | Cable termination of cable and BCEW complete with glands, shrouds, lugs, connections and commissioning.
550 | a |  | Supply | No. | 20 | 0.0 | #VALUE!
551 | b |  | Install | No. | 20 | 0.0 | #VALUE!
1401 |  |  | Type C6
1402 | 5.4.4 |  | 150 mm², 4-core PVC/PVC/PVC Copper cable.
1403 | a |  | Supply | m | 60 | 0.0 | #VALUE!
1404 | b |  | Install | m | 60 | 0.0 | #VALUE!
1405 | 5.4.2 |  | 95 mm², bare Copper earth wire.
1406 | a |  | Supply | m | 60 | 0.0 | #VALUE!
1407 | b |  | Install | m | 60 | 0.0 | #VALUE!
1408 | 5.4.3 |  | Cable termination of cable and BCEW complete with glands, shrouds, lugs, connections and commissioning.
1409 | a |  | Supply | No. | 4 | 0.0 | #VALUE!
1410 | b |  | Install | No. | 4 | 0.0 | #VALUE!
552 |  |  | Type C3
553 | 5.4.1 |  | 70 mm², 4-core PVC/PVC/PVC Copper cable.
554 | a |  | Supply | m | 80 | 0.0 | #VALUE!
555 | b |  | Install | m | 80 | 0.0 | #VALUE!
556 | 5.4.2 |  | 35 mm², bare Copper earth wire.
557 | a |  | Supply | m | 80 | 0.0 | #VALUE!
558 | b |  | Install | m | 80 | 0.0 | #VALUE!
| Total Carried Forward | [5 empty] | #VALUE!
21
500kW Solar Photovoltaic PV Plant in Krugersdorp - Phase 1
Engineering Works
South African National Space Agency (SANSA)
Schedule 2: Plant 1, 2 & 3
Section 5: Cabling
| ITEM NO | PAYMENT | DESCRIPTION | UNIT | QTY | RATE | AMOUNT R
| Brought Forward | [5 empty] | #VALUE!
559 | 5.4.3 |  | Cable termination of cable and BCEW complete with glands, shrouds, lugs, connections and commissioning.
560 | a |  | Supply | No. | 4 | 0.0 | #VALUE!
561 | b |  | Install | No. | 4 | 0.0 | #VALUE!
| Total Carried Forward To Summary | [5 empty] | #VALUE!
22
500kW Solar Photovoltaic PV Plant in Krugersdorp - Phase 1
Engineering Works
South African National Space Agency (SANSA)
Schedule 2: Plant 1, 2 & 3
Section 6: Appliances
| ITEM NO | PAYMENT | DESCRIPTION | UNIT | QTY | RATE | AMOUNT R
562 |  |  | SECTION 6: APPLIANCES
565 |  |  | General statement on rates: Rates shall include supply, delivery, storage, installation. Installation to be in accordance with specifications, SANS standards for complete project up to the satisfaction of the Engineer(s).
566 |  |  | Note: All material shall be SABS approved.
563 |  |  | Appliances such as socket outlets, isolators, etc., shall be provided by the contractor for all rooms power points, electronics power points, ICT, mechanical power points and all other areas or services requiring power points unless otherwise stated.
564 | 3.1 |  | SOCKETS OUTLETS
567 |  |  | Supply, deliver and install flush mounted socket outlets. The rate shall include all other accessories that shall make the installation operational including cover plates.
568 | 3.1.1 |  | 250 V, 16 A, combination standard 3-pin 1 gang switched socket outlet and Euro/ZA 2-pin socket outlet for flush mount on 100mm x 100mm outlet box, c/w steel cover plate (white) suitable to accommodate SANS 164-1 & SANS 164-2 combination socket outlets as per SANS 10142-1 requirements.
569 | a |  | Supply | No. | 18 | 0.0 | #VALUE!
570 | b |  | Install | No. | 18 | 0.0 | #VALUE!
571 | 3.2 |  | ISOLATORS
572 | 3.2.2 |  | Supply, deliver and install flush mounted isolators. The rate shall include all other accessories that shall make the installation operational including cover plates.
573 | 3.2.2.1 |  | 250 V, 20 A, single pole isolator for flush mount on 100mm x 100mm outlet weatherproof box, c/w steel cover plate (white).
574 | a |  | Supply | No. | 6 | 0.0 | #VALUE!
575 | b |  | Install | No. | 6 | 0.0 | #VALUE!
576 | 3.3 |  | MECHANICAL SWITCHES
577 |  |  | Supply, deliver and install light switch complete with steel cover plate and all accessories:
578 | 3.3.1 |  | 16 A 1 lever, 1-way flush mount switch for 100mm x 50mm outlet box, c/w cover plate.
579 | a |  | Supply | No. | 3 | 0.0 | #VALUE!
580 | b |  | Install | No. | 3 | 0.0 | #VALUE!
| Total Carried Forward | [5 empty] | #VALUE!
23
500kW Solar Photovoltaic PV Plant in Krugersdorp - Phase 1
Engineering Works
South African National Space Agency (SANSA)
Schedule 2: Plant 1, 2 & 3
Section 6: Appliances
| ITEM NO | PAYMENT | DESCRIPTION | UNIT | QTY | RATE | AMOUNT R
| Brought Forward | [5 empty] | #VALUE!
581 | 3.3.2 |  | 16 A 1 lever, 2-way flush mount switch for 100mm x 50mm outlet box, c/w cover plate.
582 | a |  | Supply | No. | 6 | 0.0 | #VALUE!
583 | b |  | Install | No. | 6 | 0.0 | #VALUE!
584 | 3.4 |  | ELECTRONIC SWITCHES
585 |  |  | Supply, deliver and install electronic switches complete with all accessories and as mounted:
586 | 3.4.1 |  | 20 A photocell installed in outdoor rectangular bulkhead light fitting with clear disffuser and IP54.
587 | a |  | Supply | No. | 3 | 0.0 | #VALUE!
588 | b |  | Install | No. | 3 | 0.0 | #VALUE!
589 | 3.4.2 |  | 250V, 20 A, 2-wire dual technology 360 degree occupancy sensor ultrasonic and passive infrared ceiling sensor of ~ 50 mm² coverage, occupancy delay time of 6-15 minutes c/w power supply unit and interconnections:
590 | a |  | Supply | No. | 6 | 0.0 | #VALUE!
591 | b |  | Install | No. | 6 | 0.0 | #VALUE!
592 | 3.6 |  | SUNDRIES
593 | 3.6.1 |  | Supply and install engraved labels on each light switch, SSO and isolator face plate, glued and screwed.
594 | a |  | Supply | No. | 30 | 0.0 | #VALUE!
595 | b |  | Install | No. | 30 | 0.0 | #VALUE!
| Total Carried Forward To Summary | [5 empty] | #VALUE!
24
500kW Solar Photovoltaic PV Plant in Krugersdorp - Phase 1
Engineering Works
South African National Space Agency (SANSA)
Schedule 2: Plant 1, 2 & 3
Section 7: Light Fixtures
| ITEM NO | PAYMENT | DESCRIPTION | UNIT | QTY | RATE | AMOUNT R
596 |  |  | SECTION 7: LIGHT FIXTURES
604 |  |  | General statement on rates: Rates shall include supply, delivery, storage, installation. Installation to be in accordance with specifications, SANS standards for complete project up to the satisfaction of the Engineer(s).
605 |  |  | Note: All material shall be SABS approved.
597 | 6.1 |  | NORMAL LUMINAIRES
598 | 6.1.1 |  | Type A SANS approved 4ft surface mounted diffused luminaire. The luminaire shall consist of a powder coated sheet steel body with an impact resistant, UV stabilized, translucent polycarbonate diffuser and shall be designed to operate a 2x18W T8 LED lamps or 40W LED and have a minimum efficacy of 105lm/W as per the Standard Quality Specification for MoPW General Electrical Installations.
599 | a |  | Supply | No. | 6 | 0.0 | #VALUE!
600 | b |  | Install | No. | 6 | 0.0 | #VALUE!
601 | 6.1.6 |  | Type E SANS approved round bulkhead luminaire. The luminaire shall consist of a high- pressure die cast (black outside and white inside) Aluminium base, and trim ring with an impact resistant, UV stabilised, translucent polycarbonate diffuser and shall be designed to operate a 2x9W E27 LED lamps or 20W LED and have a minimum efficacy of 105 lm/w and IP65 rated as per Standard Quality Specification for MoPW General Electrical Installations.
602 | a |  | Supply | No. | 12 | 0.0 | #VALUE!
603 | b |  | Install | No. | 12 | 0.0 | #VALUE!
| Total Carried Forward To Summary | [5 empty] | #VALUE!
25
500kW Solar Photovoltaic PV Plant in Krugersdorp - Phase 1
Engineering Works
South African National Space Agency (SANSA)
Schedule 2: Plant 1, 2 & 3
Section 8: Equipment
| ITEM NO | PAYMENT | DESCRIPTION | UNIT | QTY | RATE | AMOUNT R
606 |  |  | SECTION 8: EQUIPMENT
607 |  |  | Complete Supply and installation: Direct Current and AC Equipment
608 |  |  | Rates shall include supply, delivery, storage, installation, accessories, and supports. Installation to be in accordance with specifications, SANS standards for complete project up to the satisfaction of the Engineer(s).
609 |  |  | Note: All material shall be IEC and/or SABS compliant.
610 | 2.1 |  | Inverters
611 |  |  | Supply, deliver, install and connect, a high power output, all-in-one hybrid inverter suitable for commercial and industrial applications. The unit shall have versatile work modes giving it suitability for off-grid, back-up, grid support and self-consumption energy systems. Unit shall have the following features" - Up to 4 x units can be paralleled - Excellent and seamless transfer between on/off grid - Programmable work modes - Touchscreen LCD user interface - Generator remote control - HPS has Zero export function even when a Diesel Generator is connected
612 | 2.1.1 |  | 100kW hybrid power system (HPS) 3-phase Inverter. Preferrable Manufacture(s): Atess, Megarevo, GivEnergy or equivalent which shall be subject to Engineer's approval.
613 | a |  | Supply | No. | 2 | 0.0 | #VALUE!
614 | b |  | Install | No. | 2 | 0.0 | #VALUE!
1411 | 2.1.2 |  | 150kW hybrid power system (HPS) 3-phase Inverter. Preferrable Manufacture(s): Atess, Megarevo, GivEnergy or equivalent which shall be subject to Engineer's approval.
1412 | a |  | Supply | No. | 2 | 0.0 | #VALUE!
1413 | b |  | Install | No. | 2 | 0.0 | #VALUE!
615 | 2.2 |  | Monitoring System
| Total Carried Forward | [5 empty] | #VALUE!
26
500kW Solar Photovoltaic PV Plant in Krugersdorp - Phase 1
Engineering Works
South African National Space Agency (SANSA)
Schedule 2: Plant 1, 2 & 3
Section 8: Equipment
| ITEM NO | PAYMENT | DESCRIPTION | UNIT | QTY | RATE | AMOUNT R
| Brought Forward | [5 empty] | #VALUE!
616 |  |  | Supply, deliver, install and connect, remote monitoring and control module datalogger for overall system monitoring, by collecting all system data and operation data from different units via Modbus RS485 and sends all this information to the manufacturer's Server via the internet. Unit shall have the following features" - Multi-function and of extreme high performance - Local webserver for easy configuration - Memory storage card built-in - Two RS485 communication ports for monitoring the inverter and the battery separately - 12 - 24V DC power supply input port has been added as an alternative to the AC unit supply - USB (Type A) port availability for updating the module's firmware. - Remote update of battery BMS and inverter firmware - Full remote monitoring and control of system components. - Supports external CT sensor to enable export power limitation - Touchscreen LCD user interface - Generator remote control - HPS has Zero export function even when a Diesel Generator is connected
617 | a |  | Datalogger
618 |  |  | Supply | No. | 3 | 0.0 | #VALUE!
619 |  |  | Install | No. | 3 | 0.0 | #VALUE!
620 | 2.4 |  | Battery Storage
621 |  |  | Supply, deliver, install and connect, a high quality Li-ion battery pack for all large commercial and industrial solar solutions. Unit shall have the following features" - CAN Bus - Full battery management system and internal trip protection - On and Off Buttons, State of Charge Display (0 to 100%), Error light, Error Reset Button, CAN adapter for Programming and data access with PC, main breaker.
622 | a |  | Commercial 200kWh nominal energy capacity, HV Lithium Ion Battery, 400Ah current capacity, max continuous charge & max discharge power of 200kW, 90% DoD at 180kWh, 80% DoD at 160kWh . Prefarable Manufacture(s): Freedom One, GivEnergy or equivalent which shall be subject to Engineer's approval.
623 |  |  | Supply | No. | 3 | 0.0 | #VALUE!
624 |  |  | Install | No. | 3 | 0.0 | #VALUE!
| Total Carried Forward | [5 empty] | #VALUE!
27
500kW Solar Photovoltaic PV Plant in Krugersdorp - Phase 1
Engineering Works
South African National Space Agency (SANSA)
Schedule 2: Plant 1, 2 & 3
Section 8: Equipment
| ITEM NO | PAYMENT | DESCRIPTION | UNIT | QTY | RATE | AMOUNT R
| Brought Forward | [5 empty] | #VALUE!
625 | 3.3 |  | Current Transformer Kit
626 |  |  | Supply and install 50 / 60 Hz 500 A current transformer with the following properties; - Type: bar entrance - From 40 to 4000 A - Test Report - DIN rail fixing accessory - Sealable - … / 5 A transfomation ratio - 2,5 VA(Class 0.5) , 5 VA(Class 1) , 5 VA(Class 3) power
627 | a |  | ATESS 500A Current Transformer
628 |  |  | Supply | sets | 9 | 0.0 | #VALUE!
629 |  |  | Install | sets | 9 | 0.0 | #VALUE!
1434 | 3.4 |  | ISLANDING EQUIPMENT
1435 |  |  | Allow a PC Sum for Islanding Equipment as per specification for all 3 plants complete with the following equipment: 1. LV cabinet 2. Protection relay 3. RM6 Motor mechanism 24 V DC I Function 4. RM6 Motor mechanism 24 V DC CB Function 5. RM6 DE B or D front plate for CB with MM 6. -24V DC Easergy PS100 7. 4 Way Test Block 8. Ring CT Standard 50/60Hz Current Transformer Complete With Brackets 1 Ring CT Standard 50/60Hz 9. Bi-Directional Energy Meter as per ESKOM Requirements compatible controllers, anti islanding relay, circuit breakers.
1436 | a |  | Supply | Sum | 1 | 0.0 | #VALUE!
| Total Carried Forward To Summary | [5 empty] | #VALUE!
28
500kW Solar Photovoltaic PV Plant in Krugersdorp - Phase 1
Engineering Works
South African National Space Agency (SANSA)
Schedule 2: Plant 1, 2 & 3
Section 9: Ground Mounting Structure and Container
| ITEM NO | PAYMENT | DESCRIPTION | UNIT | QTY | RATE | AMOUNT R
630 |  |  | SECTION 9: GROUND MOUNTING STRUCTURE AND SHIPMENT CONTAINER
631 |  |  | As specified in the Technical Specification, having verified the site conditions, supply and install the ground mounting system using the equipment listed below. NOTE 1: Work to be coordinated with Architect/Civil Engineer.
632 |  |  | Note: All material shall be IEC and/or SABS compliant.
633 | 9.1 |  | FOUNDATIONS STRUTS
634 | 9.1.1 |  | Supply and install 100mm x 75mm x 3mm S355 structural steel hot-dip galvanized (HDG) for foundation struts/column steel structure and module support structure cut into required height, c/w drilled holes for bolting, and rammed into the ground according to the structural drawings and specifications and/or Engineer instructions) to BS5950.
635 | a |  | Supply | m | 1000 | 0.0 | #VALUE!
636 | b |  | Install | m | 1000 | 0.0 | #VALUE!
1423 | 9.2 |  | GIRDERS
1424 | 9.2.1 |  | Supply and install 100mm x 75mm x 2.5mm S355 structural steel hot-dip galvanized (HDG) for girder steel structure and module support structure cut into required lengths, c/w drilled holes for bolting, and fixed to struts according to the structural drawings, specifications and/or Engineer instructions) to BS5950.
1425 | a |  | Supply | m | 600 | 0.0 | #VALUE!
1426 | b |  | Install | m | 600 | 0.0 | #VALUE!
637 | 9.3 |  | PURLINS/MOUNTING RAILS
638 | 9.3.1 |  | Supply and install 122.6 mm x 90 mm stainless steel purlin as per detail for module support structure cut into required lengths, c/w drilled holes for bolting, and fixed to girders according to the structural drawings, specifications and/or Engineer instructions) to BS5950
639 | a |  | Supply | m | 2800 | 0.0 | #VALUE!
640 | b |  | Install | m | 2800 | 0.0 | #VALUE!
645 | 9.3.2 |  | Suitably sized 200mm long cross rail connector.
646 | a |  | Supply | No. | 100 | 0.0 | #VALUE!
647 | b |  | Install | No. | 100 | 0.0 | #VALUE!
648 | 9.3.3 |  | End Cap - RIGHT/LEFT Grey (1 pair).
| Total Carried Forward | [5 empty] | #VALUE!
29
500kW Solar Photovoltaic PV Plant in Krugersdorp - Phase 1
Engineering Works
South African National Space Agency (SANSA)
Schedule 2: Plant 1, 2 & 3
Section 9: Ground Mounting Structure and Container
| ITEM NO | PAYMENT | DESCRIPTION | UNIT | QTY | RATE | AMOUNT R
| Brought Forward | [5 empty] | #VALUE!
649 |  |  | Supply | No. | 160 | 0.0 | #VALUE!
650 |  |  | Install | No. | 160 | 0.0 | #VALUE!
651 | 9.4 |  | CLAMPS & CLIPS
655 | 9.4.1 |  | RS1 Universal End and Mid Clamp 30 - 50mm Silver ONE FOR ALL.
656 | a |  | Supply | No. | 0 | 0.0 | #VALUE!
657 | b |  | Install | No. | 0 | 0.0 | #VALUE!
664 | 9.4.2 |  | End Clamp+ 30 - 50mm Silver.
665 | a |  | Supply | No. | 160 | 0.0 | #VALUE!
666 | b |  | Install | No. | 160 | 0.0 | #VALUE!
667 | 9.4.3 |  | Middle Clamp+ 30 - 50mm Silver.
668 | a |  | Supply | No. | 600 | 0.0 | #VALUE!
669 | b |  | Install | No. | 600 | 0.0 | #VALUE!
678 | 9.5 |  | BOLTS
679 | 9.5.1 |  | Hanger bolt M10 x 200 - 81 Ø9,0/M10
680 | a |  | Supply | No. | 0 | 0.0 | #VALUE!
681 | b |  | Install | No. | 0 | 0.0 | #VALUE!
682 | 9.5.2 |  | Hexag. Bolt M6x20 & Hex. Flange nut M6, pack of 24.
683 | a |  | Supply | No. | 70 | 0.0 | #VALUE!
684 | b |  | Install | No. | 70 | 0.0 | #VALUE!
1430 | 9.6 |  | PRE-CAST CONCRETE FOOTING/PLINTH
1431 | 9.6.1 |  | Supply and install Concrete Footing to Structural Engineer's Detail with reinforcement for foundation struts/column steel structure inserted into the ground according to the structural drawings and specifications and/or Engineer instructions) to BS5950. It shall come complete with surface mount fixed base plate, M12 bolts and nuts.
1432 | a |  | Supply | No. | 10 | 0.0 | #VALUE!
1433 | b |  | Install | No. | 10 | 0.0 | #VALUE!
685 | 9.7 |  | SUNDRIES
686 | a |  | Consumables, fischer plugs, screws etc. | Sum | 1 | 0.0 | #VALUE!
| Total Carried Forward To Summary | [5 empty] | #VALUE!
30
500kW Solar Photovoltaic PV Plant in Krugersdorp - Phase 1
Engineering Works
South African National Space Agency (SANSA)
Schedule 2: Plant 1, 2 & 3
Section 10: Network Communication & Control
| ITEM NO | PAYMENT | DESCRIPTION | UNIT | QTY | RATE | AMOUNT R
698 |  |  | SECTION 10: NETWORK COMMUNICATION AND CONTROL
723 |  |  | Rates shall include supply, delivery, installation and all accessories such as mounting screws etc.
724 |  |  | Note: All material shall be SABS approved or IEC compliant.
742 | 10.1 |  | CABLE
743 |  |  | The exact length of cable to be verified by the tenderer, and reported back to the Engineer. The tenderer accounts for the correctness of the distance he or she has given in here UTP cable.
744 |  |  | UTP cable to connect sockets and panels. Crimping charges for both ends of cable for outlets are to be included.
745 |  |  | CAT-5e Cable. |  |  |  | Rate Only
752 | a |  | Supply | m | 150 | 0.0 | #VALUE!
753 | b |  | Install | m | 150 | 0.0 | #VALUE!
746 | 10.2 |  | CONNECTOR/PLUGS
747 |  |  | RJ45 cat5e connector. |  |  |  | Rate Only
750 | a |  | Supply | No. | 6 | 0.0 | #VALUE!
751 | b |  | Install | No. | 6 | 0.0 | #VALUE!
725 | 10.3 |  | SOCKET OUTLETS
726 |  |  | RJ45 flush mount wall box outlets c/w PVC coverplate (White).
727 | a |  | Supply | No. | 6 | 0.0 | #VALUE!
728 | b |  | Install | No. | 6 | 0.0 | #VALUE!
729 | 10.4 |  | PATCH PANEL
730 |  |  | 16 Port LC ethernet patch panel with 16 ports populated, 1U
731 | a |  | Supply | No. | 3 | 0.0 | #VALUE!
732 | b |  | Install | No. | 3 | 0.0 | #VALUE!
733 | 10.5 |  | SWITCHES AND HUBS
| Total Carried Forward | [5 empty] | #VALUE!
31
500kW Solar Photovoltaic PV Plant in Krugersdorp - Phase 1
Engineering Works
South African National Space Agency (SANSA)
Schedule 2: Plant 1, 2 & 3
Section 10: Network Communication & Control
| ITEM NO | PAYMENT | DESCRIPTION | UNIT | QTY | RATE | AMOUNT R
| Brought Forward | [5 empty] | #VALUE!
734 |  |  | Stack mountable, scalable, high-performance Gigabit Ethernet switch offering support for IEEE 802.3AT compliant high-power PoE, flexible 10 Gigabit Ethernet options, dynamic IPv4 and IPv6 routing, 24 x 10/100 (PoE) + 2 x SFP + 2 x 10/100/1000, MDI/MDI-X RJ45 4 Combo SFP ports i.e, with (2) high-speed dedicated stacking ports and external RPS connector, Power over Ethernet (PoE), 48Gbpps switching capacity, 35.7 Mpps throughput capacity (64 byte packet size). AC 100-240 V (50-60 Hz) Preferred OEM and Model: To match client existing infrastructure
735 | a |  | Supply | No. | 3 | 0.0 | #VALUE!
736 | b |  | Install | No. | 3 | 0.0 | #VALUE!
737 | 10.6 |  | RACK CABINETS
738 |  |  | The tenderer to ensure that racks are supplied complete and fully assembled, wired neatly with cable ties, all wires tagged with unique numbers/identifiers.
739 |  |  | 4U height unit rack swing frame 600mm deep, complete, with:* 1No. 2-way fan, 1No. depth reducer -power duct(s) equipped with sufficient mains outlets, -flat shelf(s), -blank panels, -brush panels and entries, -cage nut assemblies, -base blank plate, -cable and wire identifiers/markers. -mounting rails,
740 | a |  | Supply | No. | 3 | 0.0 | #VALUE!
741 | b |  | Install | No. | 3 | 0.0 | #VALUE!
748 | 10.7 |  | POWER UNIT
749 |  |  | 6 Way Aluminium Moulded Rack Mount PDU
754 | a |  | Supply | No. | 3 | 0.0 | #VALUE!
755 | b |  | Install | No. | 3 | 0.0 | #VALUE!
714 | 10.8 |  | RADIO LINK
| Total Carried Forward | [5 empty] | #VALUE!
32
500kW Solar Photovoltaic PV Plant in Krugersdorp - Phase 1
Engineering Works
South African National Space Agency (SANSA)
Schedule 2: Plant 1, 2 & 3
Section 10: Network Communication & Control
| ITEM NO | PAYMENT | DESCRIPTION | UNIT | QTY | RATE | AMOUNT R
| Brought Forward | [5 empty] | #VALUE!
718 |  |  | High-Capacity Multipoint and Point to Point Gigabit 450 Mbps aggregate throughput radio link based on 802.11 ac Wave 2 operating in 5 GHz wireless space. Units shall have the following key features (refer to specification); - Wide-band operation 4.9 to 6.05 GHz - Dynamic Spectrum Optimization or manual intervention - IPv6/IPv4 dual-stack management support - FIPS-197 128/256-bit AES encryption - LINKPlanner Support - Up to 27 dBm transmission power - Up to 164 dB system gain with Integrated antenna - Up to 250 km transmission range - IP66/67 rated metal enclosure Preferred manufacture and Model: Cambium Networks, PTP 670
719 | 10.8.1 |  | Type PTP1
756 | a |  | Supply | No. | 1 | 0.0 | #VALUE!
757 | b |  | Install | No. | 1 | 0.0 | #VALUE!
715 |  |  | Point to Point Gigabit aggregate throughput radio link based on 802.11 ac Wave 2 operating in 5 GHz wireless space. Units shall have the following key features (refer to specification); - Wide-band operation 5.17 to 5.9 GHz - Up to 1.4 Gigabit per second - Two (2) independent radios 2x2:2 (each 2 streams), 4 streams total (4X4 MIMO) - Built in Live Spectrum analyzer - IPv6/IPv4 dual-stack management support - FIPS-197 128/256-bit AES encryption - LINKPlanner Support - cnMaestro Support - ARQ Support - Up to 26 dBm transmission power - Up to 173 dB system gain with Integrated antenna - Up to 200 km transmission range - IP66/67 rated metal enclosure Preferred manufacture and Model: Cambium Networks, PTP 550
716 | 10.8.2 |  | Type PTP2
758 | a |  | Supply | No. | 3 | 0.0 | #VALUE!
759 | b |  | Install | No. | 3 | 0.0 | #VALUE!
762 | 10.9 |  | SURGE PROTECTION
717 |  |  | 56 VDC Gigabit Ethernet Surge Suppressor. Preferred manufacture: Cambium Networks
| Total Carried Forward | [5 empty] | #VALUE!
33
500kW Solar Photovoltaic PV Plant in Krugersdorp - Phase 1
Engineering Works
South African National Space Agency (SANSA)
Schedule 2: Plant 1, 2 & 3
Section 10: Network Communication & Control
| ITEM NO | PAYMENT | DESCRIPTION | UNIT | QTY | RATE | AMOUNT R
| Brought Forward | [5 empty] | #VALUE!
760 | a |  | Supply | No. | 3 | 0.0 | #VALUE!
761 | b |  | Install | No. | 3 | 0.0 | #VALUE!
| Total Carried Forward To Summary | [5 empty] | #VALUE!
34
500kW Solar Photovoltaic PV Plant in Krugersdorp - Phase 1
Engineering Works
South African National Space Agency (SANSA)
Schedule 2: Plant 1, 2 & 3
Section 11: Earthing, Bonding & Lightning Protection
| ITEM NO | PAYMENT | DESCRIPTION | UNIT | QTY | RATE | AMOUNT R
687 |  |  | SECTION 10: EARTHING, BONDING & LIGHTNING PROTECTION
688 |  |  | As specified in the Technical Specification, having verified the site conditions, supply and install earthing and lightning protection system using the equipment listed below. NOTE 1: Work to be undertaken by specialist contractor recommended by Principal Agent/Agent/Client.
704 |  |  | Rates shall include supply, delivery, storage, installation. Installation to be in accordance with specifications, SANS standards for complete project up to the satisfaction of the Engineer(s).
705 | 10.1 |  | 16 mm², bare stranded Copper earth conductor.
706 | a |  | Supply | m | 450 | 0.0 | #VALUE!
707 | b |  | Install | m | 450 | 0.0 | #VALUE!
708 | 10.2 |  | 16 mm² compression connectors.
709 | a |  | Supply | No. | 36 | 0.0 | #VALUE!
710 | b |  | Install | No. | 36 | 0.0 | #VALUE!
711 | 10.3 |  | Copper covered steel earth rods class 2, 1.5 m long, driven full length into ground complete with ground buried clamps.
712 | a |  | Supply | No. | 36 | 0.0 | #VALUE!
713 | b |  | Install | No. | 36 | 0.0 | #VALUE!
819 | 10.4 |  | 500 mm long copper air terminals complete with fixing plates and fixing bolts for lightning protection to be installed at Engineer's instruction.
820 | a |  | Supply | No. | 108 | 0.0 | #VALUE!
821 | b |  | Install | No. | 108 | 0.0 | #VALUE!
822 | 10.5 |  | 40mm stainless steel equipotential bonding clip inserted under the clamps between the module and the mounting rail.
823 | a |  | Supply | No. | 840 | 0.0 | #VALUE!
824 | b |  | Install | No. | 840 | 0.0 | #VALUE!
825 | 10.6 |  | Continuous 35 mm² round solid zinc coated copper conductor of 3 m long per point connected between perimeter bonding strip and to earth electrode, fixed to vertical steel column, including all fixing accessories and 1.5 m of 20 mm diameter galvanized steel conduit.
826 | a |  | Supply | No. | 36 | 0.0 | #VALUE!
| Total Carried Forward | [5 empty] | #VALUE!
35
500kW Solar Photovoltaic PV Plant in Krugersdorp - Phase 1
Engineering Works
South African National Space Agency (SANSA)
Schedule 2: Plant 1, 2 & 3
Section 11: Earthing, Bonding & Lightning Protection
| ITEM NO | PAYMENT | DESCRIPTION | UNIT | QTY | RATE | AMOUNT R
| Brought Forward | [5 empty] | #VALUE!
827 | b |  | Install | No. | 36 | 0.0 | #VALUE!
| Total Carried Forward To Summary | [5 empty] | #VALUE!
36
500kW Solar Photovoltaic PV Plant in Krugersdorp - Phase 1
Engineering Works
South African National Space Agency (SANSA)
Schedule 2: Plant 1, 2 & 3
Section 12: Sea Freight Container
| ITEM NO | PAYMENT | DESCRIPTION | UNIT | QTY | RATE | AMOUNT R
767 |  |  | SECTION 12: SEA FREIGHT CONTAINER
768 |  |  | Complete supply, construction and installation: Containerized Solution
773 |  |  | Supply, deliver, install, build, modify and connect, a complete sea freight shipping conatiner solution to suit the equipment listed in this BOQ whic shall include: - the battery battery energy storage system - Inverter/power converters - battery management system - DC combiner boxes - AC/DC protection boxes The container shall be equipped with a complete fire suppression system, air conditioning and ventilation system, and integated with global energy management system and be interfaced with solar PV system and existing generator sets through intelligent control/communication systems.
769 | 12.1 |  | SHIPPING CONTAINER
770 |  |  | Sea Freight Container 12m Used - B Grade. The rate shall be inclusive of - Container Off-site Build Customization according to layout. - Container On-site Build Customization according to layout. - Engineering design
771 | a |  | Supply | No. | 3 | 0.0 | #VALUE!
772 | b |  | Install | No. | 3 | 0.0 | #VALUE!
786 | 12.2 |  | CRANE TRUCK & LIFTING EQUIPMENT
787 | a |  | 5-10T Crane truck c/w 10-20T mobile crane | hours | 15 | 0.0 | #VALUE!
774 | 12.3 |  | FIRE PROTECTION
775 |  |  | Fire Detection & Suppression System as per specification for all 3 storage units. This amunt shalll include supply,deliver,off load and store on site FM 200 fire suppression systems for Control Room c/w FM 200 Agent,gas cylinders,schedule 80 piping,control panel, smoke detectors,strobe light/beacon,fire cables,warning labels,accessoriesetc sa detailed on drawings,including rackets,supports,fittings fixings and all accessories required and necessary for complete installation. Profit and attendance shall not exceed 8%.
776 | a |  | Supply | Prov Sum | 1 | 0.0 | #VALUE!
| Total Carried Forward | [5 empty] | #VALUE!
37
500kW Solar Photovoltaic PV Plant in Krugersdorp - Phase 1
Engineering Works
South African National Space Agency (SANSA)
Schedule 2: Plant 1, 2 & 3
Section 12: Sea Freight Container
| ITEM NO | PAYMENT | DESCRIPTION | UNIT | QTY | RATE | AMOUNT R
| Brought Forward | [5 empty] | #VALUE!
777 | b |  | Profit & Attendance | % | #VALUE! | 0.0 | #VALUE!
782 | 12.4 |  | HVAC
783 |  |  | Air conditioning and ventilation system consisting of 2 No. 12000BTU midwall split units and 3 No. roof mount extraction fans per container as per specification.
784 | a |  | Supply | set | 3 | 0.0 | #VALUE!
785 | b |  | Install | set | 3 | 0.0 | #VALUE!
778 | 12.5 |  | PLINTH
779 |  |  | Supply and install 2500mm x 14000mm x 400mm concrete plinth of 30MPA constructed with rebars and including excavation, certified concrete mix test results and as per the structural drawings and specification.
780 | a |  | Supply | Sum | 3 | 0.0 | #VALUE!
781 | b |  | Install | Sum | 3 | 0.0 | #VALUE!
1393 | 12.6 |  | SUNDRIES
1394 |  |  | Supply and install the following danger warning signage on metal plate as specified:
1395 | 12.6.1 |  | Danger warning sign for "DANGER HIGH VOLTAGE". NB: Signage shall be approved by engineer.
1396 | a |  | Supply | No. | 6 | 0.0 | #VALUE!
1397 | b |  | Install | No. | 6 | 0.0 | #VALUE!
1398 | 12.6.2 |  | Danger warning sign for "UNAUTHORISED ENTRANCE PROHIBITED". NB: Signage shall be approved by engineer.
1399 | a |  | Supply | No. | 6 | 0.0 | #VALUE!
1400 | b |  | Install | No. | 6 | 0.0 | #VALUE!
| Total Carried Forward To Summary | [5 empty] | #VALUE!
38
500kW Solar Photovoltaic PV Plant in Krugersdorp - Phase 1
Engineering Works
South African National Space Agency (SANSA)
Schedule 2: Plant 1, 2 & 3
Section 13: Testing and Commissioning
| ITEM NO | PAYMENT | DESCRIPTION | UNIT | QTY | RATE | AMOUNT R
689 |  |  | SECTION 13: TESTING AND COMMISSIONING
691 | 13.1 |  | TESTING, COMMISSIONING, COCs FOR DISTRIBUTION BOARDS AND ALL POWER CIRCUITS
692 |  |  | Test, commission and issue a COC for the complete installation for all new and modified circuits including earth conductors, switchgear, auxiliary equipment, fixed equipement, appliances, etc., in accordance with the SANS 0142-1 (2020) and OHS Act 1993 requirements per Distribution Board:
693 | 13.1.1 |  | In General Locations
694 | a |  | DC Combiner Box (DCCB1) | No. | 1 | 0.0 | #VALUE!
1414 | b |  | DC Combiner Box (DCCB2) | No. | 1 | 0.0 | #VALUE!
1415 | c |  | DC Combiner Box (DCCB3) | No. | 1 | 0.0 | #VALUE!
695 | d |  | Battery Fuse Box (DCFB1) | No. | 1 | 0.0 | #VALUE!
1416 | e |  | Battery Fuse Box (DCFB2) | No. | 1 | 0.0 | #VALUE!
1417 | f |  | Battery Fuse Box (DCFB3) | No. | 1 | 0.0 | #VALUE!
696 | g |  | Mains Distribution Board (DB1) | No. | 1 | 0.0 | #VALUE!
697 | h |  | AC Protection Box (ACPB1) | No. | 1 | 0.0 | #VALUE!
1418 | i |  | AC Protection Box (ACPB2) | No. | 1 | 0.0 | #VALUE!
1419 | j |  | AC Protection Box (ACPB3) | No. | 1 | 0.0 | #VALUE!
1420 | k |  | LV Section of Minisub 1 | No. | 1 | 0.0 | #VALUE!
1421 | l |  | LV Section of Minisub 2 | No. | 1 | 0.0 | #VALUE!
790 | 13.2 |  | TESTING AND COMMISSIONING FOR PHOTOVOLTAIC SYSTEM
700 | 13.2.1 |  | Pre and Post Installation PV Tests
701 | a |  | Solar irradiance measurement with Pyranometer and issue a report. | Sum | 1 | 0.0 | #VALUE!
702 | b |  | Soiling Monitoring and issue a report. | Sum | 1 | 0.0 | #VALUE!
791 | b |  | Modules and issue a report. | Sum | 1 | 0.0 | #VALUE!
788 | 13.3 |  | TESTING AND COMMISSIONING OF NETWORK COMMUNICATION AND CONTROL SYSTEM
789 | a |  | Device/cable labeling, commissioning and testing of the complete system installation | Sum | 1 | 0.0 | #VALUE!
792 | 13.4 |  | SYSTEM CONFIGURATION, SET UP AND INTEGRATION
| Total Carried Forward | [5 empty] | #VALUE!
39
500kW Solar Photovoltaic PV Plant in Krugersdorp - Phase 1
Engineering Works
South African National Space Agency (SANSA)
Schedule 2: Plant 1, 2 & 3
Section 13: Testing and Commissioning
| ITEM NO | PAYMENT | DESCRIPTION | UNIT | QTY | RATE | AMOUNT R
| Brought Forward | [5 empty] | #VALUE!
793 | a |  | Configuring, setting up and integrating the networking instrastructure, controllers, inverters, battery management system (BMS) etc. | Sum | 1 | 0.0 | #VALUE!
828 | 13.5 |  | TESTING AND COMMISSIONING FOR EARTHING AND LIGHTNING INSTALLATION
829 |  |  | Test and commission the complete earthing and lightning protection for all tables covered under this contract. Important to demonstarte the following tests; i. Continuity of earth and lightning conductors. ii. Earth rod resistance test iii. Soil Resistivity Test NB: Tests are not limited to the scope above and shall ONLY be conducted in the presence of the engineer or his representative to remain valid.
830 | a |  | Test complete installation for all tables and structures | Sum | 1 | 0.0 | #VALUE!
1427 | 13.5 |  | TESTING AND COMMISSIONING FOR GROUND MOUNT STRUCTURE
1428 |  |  | Test, commission and issue certification of the complete ground mount structure for all tables covered under this contract. Important to demonstarte the following tests; i. Vertical Uplift Test ii. Horizontal Pressure Test NB: Tests are not limited to the scope above and shall ONLY be conducted in the presence of the engineer or his representative to remain valid.
1429 | a |  | Test complete installation for all tables and structures | Sum | 1 | 0.0 | #VALUE!
| Total Carried Forward To Summary | [5 empty] | #VALUE!
40
500kW Solar Photovoltaic PV Plant in Krugersdorp - Phase 1
Engineering Works
South African National Space Agency (SANSA)
Schedule 2: Plant 1, 2 & 3
SUMMARY OF SECTIONS
|  | SECTION | DESCRIPTION |  |  |  | AMOUNT R
|  | 1 | Section 1: PV Modules & Accessories |  |  |  | #VALUE!
|  | 2 | Section 2: Distribution Boards |  |  |  | #VALUE!
|  | 3 | Section 3: Wireways |  |  |  | #VALUE!
|  | 4 | Section 4: Earth Works: Excavation & Trenching |  |  |  | #VALUE!
|  | 5 | Section 5: Cabling |  |  |  | #VALUE!
|  | 6 | Section 6: Appliances |  |  |  | #VALUE!
|  | 7 | Section 7: Light Fixtures |  |  |  | #VALUE!
|  | 8 | Section 8: Equipment |  |  |  | #VALUE!
|  | 9 | Section 9: Ground Mounting Structure and Container |  |  |  | #VALUE!
|  | 10 | Section 10: Network Communication & Control |  |  |  | #VALUE!
|  | 11 | Section 11: Earthing, Bonding & Lightning Protection |  |  |  | #VALUE!
|  | 12 | Section 12: Sea Freight Container |  |  |  | #VALUE!
|  | 13 | Section 13: Testing and Commissioning |  |  |  | #VALUE!
|  | Total Carried Forward To Summary Of Schedules |  |  |  |  | #VALUE!
41
Note on A1: Item¦Payment¦Description¦Unit¦Qty¦Rate¦Amount§1¦Contract 1: PV Solar (Plant 1,2 &3)§2¦Schedule 2: Plant 1, 2 & 3§Section 1: PV Modules & Accessories¦Section 2: Distribution Boards¦Section 3: Wireways¦Section 4: Earth Works: Excavation & Trenching¦Section 5: Cabling¦Section 6: Appliances¦Section 7: Light Fixtures¦Section 8: Equipment¦Section 9: Ground Mounting Structure and Container¦Section 10: Network Communication & Control¦Section 11: Earthing, Bonding & Lightning Protection¦Section 12: Sea Freight Container¦Section 13: Testing and Commissioning
Note on A8: ¦1¦2¦1¦1¦1¦Null§
Note on A10: ¦1¦2¦1¦2¦2¦Null§SubSection
Note on A12: ¦1¦2¦1¦3¦0¦Null§
Note on A14: ¦1¦2¦1¦4¦2¦Null§
Note on A16: ¦1¦2¦1¦5¦1¦Null§
Note on A18: ¦1¦2¦1¦6¦1¦Null§
Note on A20: ¦1¦2¦1¦7¦0¦Null§
Note on A22: ¦1¦2¦1¦8¦0¦Null§
Note on A24: ¦1¦2¦1¦9¦0¦Null§
Note on A26: ¦1¦2¦1¦10¦0¦Null§
Note on A28: ¦1¦2¦1¦11¦0¦Null§RateOnly
Note on A30: ¦1¦2¦1¦12¦0¦Null§RateOnly
Note on A55: ¦1¦2¦2¦1¦1¦Null§
Note on A57: ¦1¦2¦2¦2¦0¦Null§
Note on A59: ¦1¦2¦2¦3¦2¦Null§
Note on A61: ¦1¦2¦2¦4¦1¦Null§
Note on A63: ¦1¦2¦2¦5¦1¦Null§
Note on A65: ¦1¦2¦2¦6¦1¦Null§
Note on A67: ¦1¦2¦2¦7¦0¦Null§
Note on A69: ¦1¦2¦2¦8¦0¦Null§
Note on A71: ¦1¦2¦2¦9¦1¦Null§
Note on A73: ¦1¦2¦2¦10¦0¦Null§
Note on A75: ¦1¦2¦2¦11¦0¦Null§
Note on A77: ¦1¦2¦2¦12¦1¦Null§
Note on A79: ¦1¦2¦2¦13¦0¦Null§
Note on A81: ¦1¦2¦2¦14¦0¦Null§
Note on A83: ¦1¦2¦2¦15¦1¦Null§
Note on A85: ¦1¦2¦2¦16¦0¦Null§
Note on A87: ¦1¦2¦2¦17¦0¦Null§
Note on A89: ¦1¦2¦2¦18¦1¦Null§
Note on A91: ¦1¦2¦2¦19¦1¦Null§
Note on A93: ¦1¦2¦2¦20¦0¦Null§
Note on A95: ¦1¦2¦2¦21¦0¦Null§
Note on A97: ¦1¦2¦2¦22¦1¦Null§
Note on A99: ¦1¦2¦2¦23¦0¦Null§
Note on A101: ¦1¦2¦2¦24¦0¦Null§
Note on A103: ¦1¦2¦2¦25¦1¦Null§
Note on A114: ¦1¦2¦2¦26¦0¦Null§
Note on A116: ¦1¦2¦2¦27¦0¦Null§
Note on A118: ¦1¦2¦2¦28¦1¦Null§
Note on A120: ¦1¦2¦2¦29¦0¦Null§
Note on A122: ¦1¦2¦2¦30¦0¦Null§
Note on A124: ¦1¦2¦2¦31¦0¦Null§
Note on A126: ¦1¦2¦2¦32¦0¦Null§
Note on A128: ¦1¦2¦2¦33¦0¦Null§
Note on A130: ¦1¦2¦2¦34¦0¦Null§
Note on A132: ¦1¦2¦2¦35¦0¦Null§
Note on A134: ¦1¦2¦2¦36¦0¦Null§
Note on A136: ¦1¦2¦2¦37¦0¦Null§
Note on A138: ¦1¦2¦2¦38¦0¦Null§
Note on A140: ¦1¦2¦2¦39¦0¦Null§
Note on A142: ¦1¦2¦2¦40¦0¦Null§
Note on A144: ¦1¦2¦2¦41¦0¦Null§
Note on A146: ¦1¦2¦2¦42¦0¦Null§
Note on A148: ¦1¦2¦2¦43¦0¦Null§
Note on A150: ¦1¦2¦2¦44¦0¦Null§
Note on A152: ¦1¦2¦2¦45¦0¦Null§
Note on A154: ¦1¦2¦2¦46¦0¦Null§
Note on A156: ¦1¦2¦2¦47¦0¦Null§
Note on A170: ¦1¦2¦2¦48¦0¦Null§RateOnly
Note on A172: ¦1¦2¦2¦49¦0¦Null§
Note on A174: ¦1¦2¦2¦50¦0¦Null§
Note on A176: ¦1¦2¦2¦51¦0¦Null§RateOnly
Note on A178: ¦1¦2¦2¦52¦0¦Null§
Note on A180: ¦1¦2¦2¦53¦0¦Null§
Note on A237: ¦1¦2¦3¦1¦1¦Null§
Note on A239: ¦1¦2¦3¦2¦0¦Null§
Note on A241: ¦1¦2¦3¦3¦2¦Null§
Note on A243: ¦1¦2¦3¦4¦2¦Null§
Note on A245: ¦1¦2¦3¦5¦2¦Null§
Note on A247: ¦1¦2¦3¦6¦2¦Null§
Note on A249: ¦1¦2¦3¦7¦0¦Null§
Note on A251: ¦1¦2¦3¦8¦0¦Null§
Note on A253: ¦1¦2¦3¦9¦0¦Null§
Note on A255: ¦1¦2¦3¦10¦0¦Null§
Note on A257: ¦1¦2¦3¦11¦0¦Null§
Note on A259: ¦1¦2¦3¦12¦0¦Null§
Note on A261: ¦1¦2¦3¦13¦0¦Null§
Note on A263: ¦1¦2¦3¦14¦0¦Null§
Note on A265: ¦1¦2¦3¦15¦0¦Null§
Note on A267: ¦1¦2¦3¦16¦0¦Null§
Note on A269: ¦1¦2¦3¦17¦0¦Null§
Note on A271: ¦1¦2¦3¦18¦0¦Null§
Note on A273: ¦1¦2¦3¦19¦0¦Null§
Note on A275: ¦1¦2¦3¦20¦0¦Null§
Note on A277: ¦1¦2¦3¦21¦0¦Null§
Note on A279: ¦1¦2¦3¦22¦1¦Null§
Note on A281: ¦1¦2¦3¦23¦1¦Null§
Note on A283: ¦1¦2¦3¦24¦1¦Null§
Note on A294: ¦1¦2¦3¦25¦0¦Null§
Note on A296: ¦1¦2¦3¦26¦0¦Null§
Note on A298: ¦1¦2¦3¦27¦0¦Null§
Note on A300: ¦1¦2¦3¦28¦0¦Null§
Note on A302: ¦1¦2¦3¦29¦0¦Null§
Note on A304: ¦1¦2¦3¦30¦0¦Null§
Note on A306: ¦1¦2¦3¦31¦0¦Null§
Note on A308: ¦1¦2¦3¦32¦0¦Null§
Note on A310: ¦1¦2¦3¦33¦0¦Null§
Note on A312: ¦1¦2¦3¦34¦1¦Null§
Note on A314: ¦1¦2¦3¦35¦1¦Null§
Note on A316: ¦1¦2¦3¦36¦0¦Null§
Note on A318: ¦1¦2¦3¦37¦0¦Null§
Note on A320: ¦1¦2¦3¦38¦0¦Null§
Note on A322: ¦1¦2¦3¦39¦0¦Null§
Note on A324: ¦1¦2¦3¦40¦0¦Null§
Note on A326: ¦1¦2¦3¦41¦0¦Null§
Note on A328: ¦1¦2¦3¦42¦0¦Null§
Note on A330: ¦1¦2¦3¦43¦0¦Null§
Note on A332: ¦1¦2¦3¦44¦0¦Null§
Note on A334: ¦1¦2¦3¦45¦2¦Null§
Note on A336: ¦1¦2¦3¦46¦1¦Null§
Note on A347: ¦1¦2¦3¦47¦0¦Null§
Note on A349: ¦1¦2¦3¦48¦0¦Null§
Note on A351: ¦1¦2¦3¦49¦0¦Null§
Note on A353: ¦1¦2¦3¦50¦0¦Null§
Note on A355: ¦1¦2¦3¦51¦0¦Null§
Note on A357: ¦1¦2¦3¦52¦0¦Null§
Note on A359: ¦1¦2¦3¦53¦0¦Null§
Note on A361: ¦1¦2¦3¦54¦0¦Null§
Note on A363: ¦1¦2¦3¦55¦0¦Null§
Note on A365: ¦1¦2¦3¦56¦1¦Null§
Note on A367: ¦1¦2¦3¦57¦0¦Null§
Note on A369: ¦1¦2¦3¦58¦0¦Null§
Note on A371: ¦1¦2¦3¦59¦0¦Null§
Note on A373: ¦1¦2¦3¦60¦0¦Null§
Note on A375: ¦1¦2¦3¦61¦0¦Null§
Note on A377: ¦1¦2¦3¦62¦0¦Null§
Note on A379: ¦1¦2¦3¦63¦1¦Null§
Note on A381: ¦1¦2¦3¦64¦1¦Null§
Note on A383: ¦1¦2¦3¦65¦0¦Null§
Note on A385: ¦1¦2¦3¦66¦0¦Null§
Note on A387: ¦1¦2¦3¦67¦0¦Null§
Note on A389: ¦1¦2¦3¦68¦0¦Null§
Note on A391: ¦1¦2¦3¦69¦0¦Null§
Note on A393: ¦1¦2¦3¦70¦0¦Null§
Note on A395: ¦1¦2¦3¦71¦0¦Null§
Note on A397: ¦1¦2¦3¦72¦0¦Null§
Note on A399: ¦1¦2¦3¦73¦0¦Null§
Note on A410: ¦1¦2¦3¦74¦0¦Null§
Note on A412: ¦1¦2¦3¦75¦0¦Null§
Note on A414: ¦1¦2¦3¦76¦0¦Null§
Note on A416: ¦1¦2¦3¦77¦0¦Null§
Note on A418: ¦1¦2¦3¦78¦0¦Null§
Note on A420: ¦1¦2¦3¦79¦0¦Null§
Note on A422: ¦1¦2¦3¦80¦0¦Null§
Note on A424: ¦1¦2¦3¦81¦0¦Null§
Note on A426: ¦1¦2¦3¦82¦0¦Null§
Note on A428: ¦1¦2¦3¦83¦1¦Null§
Note on A430: ¦1¦2¦3¦84¦1¦Null§
Note on A432: ¦1¦2¦3¦85¦0¦Null§
Note on A434: ¦1¦2¦3¦86¦0¦Null§
Note on A436: ¦1¦2¦3¦87¦0¦Null§
Note on A438: ¦1¦2¦3¦88¦0¦Null§
Note on A440: ¦1¦2¦3¦89¦0¦Null§
Note on A442: ¦1¦2¦3¦90¦0¦Null§
Note on A444: ¦1¦2¦3¦91¦0¦Null§
Note on A446: ¦1¦2¦3¦92¦0¦Null§
Note on A448: ¦1¦2¦3¦93¦0¦Null§
Note on A478: ¦1¦2¦4¦1¦1¦Null§
Note on A480: ¦1¦2¦4¦2¦0¦Null§
Note on A482: ¦1¦2¦4¦3¦2¦Null§
Note on A484: ¦1¦2¦4¦4¦1¦Null§
Note on A486: ¦1¦2¦4¦5¦0¦Null§
Note on A488: ¦1¦2¦4¦6¦0¦Null§
Note on A490: ¦1¦2¦4¦7¦1¦Null§
Note on A492: ¦1¦2¦4¦8¦0¦Null§
Note on A494: ¦1¦2¦4¦9¦1¦Null§
Note on A496: ¦1¦2¦4¦10¦2¦Null§
Note on A498: ¦1¦2¦4¦11¦2¦Null§
Note on A500: ¦1¦2¦4¦12¦1¦Null§
Note on A502: ¦1¦2¦4¦13¦0¦Null§
Note on A504: ¦1¦2¦4¦14¦0¦Null§
Note on A506: ¦1¦2¦4¦15¦0¦Null§
Note on A508: ¦1¦2¦4¦16¦0¦Null§
Note on A510: ¦1¦2¦4¦17¦0¦Null§
Note on A512: ¦1¦2¦4¦18¦1¦Null§
Note on A514: ¦1¦2¦4¦19¦0¦Null§
Note on A526: ¦1¦2¦4¦20¦0¦Null§
Note on A528: ¦1¦2¦4¦21¦0¦Null§
Note on A530: ¦1¦2¦4¦22¦0¦Null§
Note on A532: ¦1¦2¦4¦23¦0¦Null§
Note on A534: ¦1¦2¦4¦24¦0¦Null§
Note on A536: ¦1¦2¦4¦25¦0¦Null§
Note on A538: ¦1¦2¦4¦26¦0¦Null§
Note on A540: ¦1¦2¦4¦27¦1¦Null§
Note on A542: ¦1¦2¦4¦28¦0¦Null§
Note on A544: ¦1¦2¦4¦29¦0¦Null§
Note on A546: ¦1¦2¦4¦30¦0¦Null§
Note on A548: ¦1¦2¦4¦31¦0¦Null§
Note on A550: ¦1¦2¦4¦32¦0¦Null§
Note on A552: ¦1¦2¦4¦33¦0¦Null§
Note on A554: ¦1¦2¦4¦34¦0¦Null§
Note on A556: ¦1¦2¦4¦35¦0¦Null§
Note on A558: ¦1¦2¦4¦36¦2¦Null§
Note on A560: ¦1¦2¦4¦37¦0¦Null§
Note on A572: ¦1¦2¦4¦38¦0¦Null§
Note on A574: ¦1¦2¦4¦39¦0¦Null§
Note on A576: ¦1¦2¦4¦40¦0¦Null§
Note on A578: ¦1¦2¦4¦41¦0¦Null§
Note on A580: ¦1¦2¦4¦42¦0¦Null§
Note on A582: ¦1¦2¦4¦43¦0¦Null§
Note on A584: ¦1¦2¦4¦44¦0¦Null§
Note on A586: ¦1¦2¦4¦45¦0¦Null§
Note on A588: ¦1¦2¦4¦46¦0¦Null§
Note on A590: ¦1¦2¦4¦47¦0¦Null§
Note on A592: ¦1¦2¦4¦48¦0¦Null§
Note on A594: ¦1¦2¦4¦49¦2¦Null§
Note on A596: ¦1¦2¦4¦50¦0¦Null§
Note on A598: ¦1¦2¦4¦51¦0¦Null§
Note on A600: ¦1¦2¦4¦52¦0¦Null§
Note on A602: ¦1¦2¦4¦53¦1¦Null§
Note on A604: ¦1¦2¦4¦54¦0¦Null§
Note on A606: ¦1¦2¦4¦55¦1¦Null§
Note on A608: ¦1¦2¦4¦56¦1¦Null§
Note on A610: ¦1¦2¦4¦57¦0¦Null§
Note on A612: ¦1¦2¦4¦58¦0¦Null§
Note on A623: ¦1¦2¦4¦59¦1¦Null§
Note on A625: ¦1¦2¦4¦60¦0¦Null§
Note on A627: ¦1¦2¦4¦61¦0¦Null§
Note on A629: ¦1¦2¦4¦62¦1¦Null§
Note on A631: ¦1¦2¦4¦63¦1¦Null§
Note on A633: ¦1¦2¦4¦64¦0¦Null§
Note on A635: ¦1¦2¦4¦65¦0¦Null§
Note on A637: ¦1¦2¦4¦66¦1¦Null§
Note on A639: ¦1¦2¦4¦67¦1¦Null§
Note on A641: ¦1¦2¦4¦68¦0¦Null§
Note on A643: ¦1¦2¦4¦69¦0¦Null§
Note on A645: ¦1¦2¦4¦70¦1¦Null§
Note on A647: ¦1¦2¦4¦71¦1¦Null§
Note on A649: ¦1¦2¦4¦72¦0¦Null§
Note on A651: ¦1¦2¦4¦73¦0¦Null§
Note on A653: ¦1¦2¦4¦74¦2¦Null§
Note on A655: ¦1¦2¦4¦75¦0¦Null§
Note on A657: ¦1¦2¦4¦76¦0¦Null§
Note on A659: ¦1¦2¦4¦77¦0¦Null§
Note on A687: ¦1¦2¦5¦1¦1¦Null§
Note on A689: ¦1¦2¦5¦2¦0¦Null§
Note on A691: ¦1¦2¦5¦3¦2¦Null§
Note on A693: ¦1¦2¦5¦4¦1¦Null§
Note on A695: ¦1¦2¦5¦5¦1¦Null§
Note on A697: ¦1¦2¦5¦6¦0¦Null§
Note on A699: ¦1¦2¦5¦7¦0¦Null§
Note on A701: ¦1¦2¦5¦8¦0¦Null§
Note on A703: ¦1¦2¦5¦9¦0¦Null§
Note on A705: ¦1¦2¦5¦10¦0¦Null§
Note on A707: ¦1¦2¦5¦11¦0¦Null§
Note on A709: ¦1¦2¦5¦12¦0¦Null§
Note on A711: ¦1¦2¦5¦13¦0¦Null§
Note on A713: ¦1¦2¦5¦14¦0¦Null§
Note on A715: ¦1¦2¦5¦15¦1¦Null§
Note on A717: ¦1¦2¦5¦16¦1¦Null§
Note on A719: ¦1¦2¦5¦17¦0¦Null§
Note on A721: ¦1¦2¦5¦18¦0¦Null§
Note on A733: ¦1¦2¦5¦19¦0¦Null§
Note on A735: ¦1¦2¦5¦20¦1¦Null§
Note on A737: ¦1¦2¦5¦21¦0¦Null§
Note on A739: ¦1¦2¦5¦22¦0¦Null§
Note on A741: ¦1¦2¦5¦23¦0¦Null§
Note on A743: ¦1¦2¦5¦24¦1¦Null§
Note on A745: ¦1¦2¦5¦25¦1¦Null§
Note on A747: ¦1¦2¦5¦26¦2¦Null§
Note on A749: ¦1¦2¦5¦27¦0¦Null§
Note on A751: ¦1¦2¦5¦28¦0¦Null§
Note on A753: ¦1¦2¦5¦29¦0¦Null§
Note on A755: ¦1¦2¦5¦30¦2¦Null§
Note on A757: ¦1¦2¦5¦31¦1¦Null§
Note on A759: ¦1¦2¦5¦32¦0¦Null§
Note on A761: ¦1¦2¦5¦33¦0¦Null§
Note on A763: ¦1¦2¦5¦34¦0¦Null§
Note on A765: ¦1¦2¦5¦35¦0¦Null§
Note on A767: ¦1¦2¦5¦36¦0¦Null§
Note on A769: ¦1¦2¦5¦37¦0¦Null§
Note on A780: ¦1¦2¦5¦38¦0¦Null§
Note on A782: ¦1¦2¦5¦39¦0¦Null§
Note on A784: ¦1¦2¦5¦40¦0¦Null§
Note on A786: ¦1¦2¦5¦41¦1¦Null§
Note on A788: ¦1¦2¦5¦42¦1¦Null§
Note on A790: ¦1¦2¦5¦43¦0¦Null§
Note on A792: ¦1¦2¦5¦44¦0¦Null§
Note on A794: ¦1¦2¦5¦45¦0¦Null§
Note on A796: ¦1¦2¦5¦46¦0¦Null§
Note on A798: ¦1¦2¦5¦47¦0¦Null§
Note on A800: ¦1¦2¦5¦48¦0¦Null§
Note on A802: ¦1¦2¦5¦49¦1¦Null§
Note on A804: ¦1¦2¦5¦50¦0¦Null§
Note on A806: ¦1¦2¦5¦51¦0¦Null§
Note on A808: ¦1¦2¦5¦52¦0¦Null§
Note on A810: ¦1¦2¦5¦53¦1¦Null§
Note on A812: ¦1¦2¦5¦54¦1¦Null§
Note on A814: ¦1¦2¦5¦55¦2¦Null§
Note on A816: ¦1¦2¦5¦56¦0¦Null§
Note on A818: ¦1¦2¦5¦57¦0¦Null§
Note on A820: ¦1¦2¦5¦58¦0¦Null§
Note on A822: ¦1¦2¦5¦59¦0¦Null§
Note on A824: ¦1¦2¦5¦60¦0¦Null§
Note on A826: ¦1¦2¦5¦61¦0¦Null§
Note on A828: ¦1¦2¦5¦62¦0¦Null§
Note on A840: ¦1¦2¦5¦63¦0¦Null§
Note on A842: ¦1¦2¦5¦64¦0¦Null§
Note on A844: ¦1¦2¦5¦65¦2¦Null§
Note on A846: ¦1¦2¦5¦66¦0¦Null§
Note on A848: ¦1¦2¦5¦67¦0¦Null§
Note on A850: ¦1¦2¦5¦68¦0¦Null§
Note on A852: ¦1¦2¦5¦69¦0¦Null§
Note on A854: ¦1¦2¦5¦70¦0¦Null§
Note on A856: ¦1¦2¦5¦71¦0¦Null§
Note on A858: ¦1¦2¦5¦72¦0¦Null§
Note on A860: ¦1¦2¦5¦73¦0¦Null§
Note on A862: ¦1¦2¦5¦74¦0¦Null§
Note on A864: ¦1¦2¦5¦75¦2¦Null§
Note on A866: ¦1¦2¦5¦76¦0¦Null§
Note on A868: ¦1¦2¦5¦77¦0¦Null§
Note on A870: ¦1¦2¦5¦78¦0¦Null§
Note on A872: ¦1¦2¦5¦79¦0¦Null§
Note on A874: ¦1¦2¦5¦80¦0¦Null§
Note on A876: ¦1¦2¦5¦81¦0¦Null§
Note on A878: ¦1¦2¦5¦82¦0¦Null§
Note on A880: ¦1¦2¦5¦83¦0¦Null§
Note on A882: ¦1¦2¦5¦84¦0¦Null§
Note on A884: ¦1¦2¦5¦85¦2¦Null§
Note on A886: ¦1¦2¦5¦86¦0¦Null§
Note on A888: ¦1¦2¦5¦87¦0¦Null§
Note on A890: ¦1¦2¦5¦88¦0¦Null§
Note on A892: ¦1¦2¦5¦89¦0¦Null§
Note on A894: ¦1¦2¦5¦90¦0¦Null§
Note on A896: ¦1¦2¦5¦91¦0¦Null§
Note on A907: ¦1¦2¦5¦92¦0¦Null§
Note on A909: ¦1¦2¦5¦93¦0¦Null§
Note on A911: ¦1¦2¦5¦94¦0¦Null§
Note on A976: ¦1¦2¦6¦1¦1¦Null§
Note on A978: ¦1¦2¦6¦2¦0¦Null§
Note on A980: ¦1¦2¦6¦3¦2¦Null§
Note on A982: ¦1¦2¦6¦4¦1¦Null§
Note on A984: ¦1¦2¦6¦5¦1¦Null§
Note on A986: ¦1¦2¦6¦6¦1¦Null§
Note on A988: ¦1¦2¦6¦7¦0¦Null§
Note on A990: ¦1¦2¦6¦8¦0¦Null§
Note on A992: ¦1¦2¦6¦9¦0¦Null§
Note on A994: ¦1¦2¦6¦10¦2¦Null§
Note on A996: ¦1¦2¦6¦11¦1¦Null§
Note on A998: ¦1¦2¦6¦12¦0¦Null§
Note on A1000: ¦1¦2¦6¦13¦0¦Null§
Note on A1002: ¦1¦2¦6¦14¦0¦Null§
Note on A1004: ¦1¦2¦6¦15¦1¦Null§
Note on A1006: ¦1¦2¦6¦16¦1¦Null§
Note on A1008: ¦1¦2¦6¦17¦0¦Null§
Note on A1010: ¦1¦2¦6¦18¦0¦Null§
Note on A1012: ¦1¦2¦6¦19¦0¦Null§
Note on A1023: ¦1¦2¦6¦20¦0¦Null§
Note on A1025: ¦1¦2¦6¦21¦0¦Null§
Note on A1027: ¦1¦2¦6¦22¦0¦Null§
Note on A1029: ¦1¦2¦6¦23¦1¦Null§
Note on A1031: ¦1¦2¦6¦24¦1¦Null§
Note on A1033: ¦1¦2¦6¦25¦0¦Null§
Note on A1035: ¦1¦2¦6¦26¦0¦Null§
Note on A1037: ¦1¦2¦6¦27¦0¦Null§
Note on A1039: ¦1¦2¦6¦28¦0¦Null§
Note on A1041: ¦1¦2¦6¦29¦0¦Null§
Note on A1043: ¦1¦2¦6¦30¦0¦Null§
Note on A1045: ¦1¦2¦6¦31¦1¦Null§
Note on A1047: ¦1¦2¦6¦32¦0¦Null§
Note on A1049: ¦1¦2¦6¦33¦0¦Null§
Note on A1051: ¦1¦2¦6¦34¦0¦Null§
Note on A1084: ¦1¦2¦7¦1¦1¦Null§
Note on A1086: ¦1¦2¦7¦2¦0¦Null§
Note on A1088: ¦1¦2¦7¦3¦2¦Null§
Note on A1090: ¦1¦2¦7¦4¦1¦Null§
Note on A1092: ¦1¦2¦7¦5¦0¦Null§
Note on A1094: ¦1¦2¦7¦6¦0¦Null§
Note on A1096: ¦1¦2¦7¦7¦0¦Null§
Note on A1098: ¦1¦2¦7¦8¦0¦Null§
Note on A1100: ¦1¦2¦7¦9¦0¦Null§
Note on A1102: ¦1¦2¦7¦10¦0¦Null§
Note on A1130: ¦1¦2¦8¦1¦1¦Null§
Note on A1132: ¦1¦2¦8¦2¦2¦Null§SubSection
Note on A1134: ¦1¦2¦8¦3¦0¦Null§
Note on A1136: ¦1¦2¦8¦4¦2¦Null§
Note on A1138: ¦1¦2¦8¦5¦2¦Null§
Note on A1140: ¦1¦2¦8¦6¦1¦Null§
Note on A1142: ¦1¦2¦8¦7¦0¦Null§
Note on A1144: ¦1¦2¦8¦8¦0¦Null§
Note on A1146: ¦1¦2¦8¦9¦0¦Null§
Note on A1148: ¦1¦2¦8¦10¦0¦Null§
Note on A1150: ¦1¦2¦8¦11¦0¦Null§
Note on A1152: ¦1¦2¦8¦12¦0¦Null§
Note on A1154: ¦1¦2¦8¦13¦2¦Null§
Note on A1173: ¦1¦2¦8¦14¦1¦Null§
Note on A1175: ¦1¦2¦8¦15¦0¦Null§
Note on A1177: ¦1¦2¦8¦16¦0¦Null§
Note on A1179: ¦1¦2¦8¦17¦0¦Null§
Note on A1181: ¦1¦2¦8¦18¦2¦Null§
Note on A1183: ¦1¦2¦8¦19¦1¦Null§
Note on A1185: ¦1¦2¦8¦20¦0¦Null§
Note on A1187: ¦1¦2¦8¦21¦0¦Null§
Note on A1189: ¦1¦2¦8¦22¦0¦Null§
Note on A1200: ¦1¦2¦8¦23¦1¦Null§
Note on A1202: ¦1¦2¦8¦24¦1¦Null§
Note on A1204: ¦1¦2¦8¦25¦0¦Null§
Note on A1206: ¦1¦2¦8¦26¦0¦Null§
Note on A1208: ¦1¦2¦8¦27¦0¦Null§
Note on A1210: ¦1¦2¦8¦28¦2¦Null§
Note on A1212: ¦1¦2¦8¦29¦0¦Null§
Note on A1214: ¦1¦2¦8¦30¦0¦Null§
Note on A1235: ¦1¦2¦9¦1¦1¦Null§
Note on A1237: ¦1¦2¦9¦2¦0¦Null§SubSection
Note on A1239: ¦1¦2¦9¦3¦2¦Null§
Note on A1241: ¦1¦2¦9¦4¦1¦Null§
Note on A1243: ¦1¦2¦9¦5¦0¦Null§
Note on A1245: ¦1¦2¦9¦6¦0¦Null§
Note on A1247: ¦1¦2¦9¦7¦0¦Null§
Note on A1249: ¦1¦2¦9¦8¦1¦Null§
Note on A1251: ¦1¦2¦9¦9¦0¦Null§
Note on A1253: ¦1¦2¦9¦10¦0¦Null§
Note on A1255: ¦1¦2¦9¦11¦0¦Null§
Note on A1257: ¦1¦2¦9¦12¦1¦Null§
Note on A1259: ¦1¦2¦9¦13¦0¦Null§
Note on A1261: ¦1¦2¦9¦14¦0¦Null§
Note on A1263: ¦1¦2¦9¦15¦0¦Null§
Note on A1265: ¦1¦2¦9¦16¦0¦Null§
Note on A1267: ¦1¦2¦9¦17¦0¦Null§
Note on A1269: ¦1¦2¦9¦18¦0¦Null§
Note on A1271: ¦1¦2¦9¦19¦0¦Null§
Note on A1282: ¦1¦2¦9¦20¦0¦Null§
Note on A1284: ¦1¦2¦9¦21¦0¦Null§
Note on A1286: ¦1¦2¦9¦22¦1¦Null§
Note on A1288: ¦1¦2¦9¦23¦0¦Null§
Note on A1290: ¦1¦2¦9¦24¦0¦Null§
Note on A1292: ¦1¦2¦9¦25¦0¦Null§
Note on A1294: ¦1¦2¦9¦26¦0¦Null§
Note on A1296: ¦1¦2¦9¦27¦0¦Null§
Note on A1298: ¦1¦2¦9¦28¦0¦Null§
Note on A1300: ¦1¦2¦9¦29¦0¦Null§
Note on A1302: ¦1¦2¦9¦30¦0¦Null§
Note on A1304: ¦1¦2¦9¦31¦0¦Null§
Note on A1306: ¦1¦2¦9¦32¦1¦Null§
Note on A1308: ¦1¦2¦9¦33¦0¦Null§
Note on A1310: ¦1¦2¦9¦34¦0¦Null§
Note on A1312: ¦1¦2¦9¦35¦0¦Null§
Note on A1314: ¦1¦2¦9¦36¦0¦Null§
Note on A1316: ¦1¦2¦9¦37¦0¦Null§
Note on A1318: ¦1¦2¦9¦38¦0¦Null§
Note on A1320: ¦1¦2¦9¦39¦1¦Null§
Note on A1322: ¦1¦2¦9¦40¦0¦Null§
Note on A1324: ¦1¦2¦9¦41¦0¦Null§
Note on A1326: ¦1¦2¦9¦42¦0¦Null§
Note on A1328: ¦1¦2¦9¦43¦1¦Null§
Note on A1330: ¦1¦2¦9¦44¦0¦Null§
Note on A1344: ¦1¦2¦10¦1¦1¦Null§
Note on A1346: ¦1¦2¦10¦2¦2¦Null§
Note on A1348: ¦1¦2¦10¦3¦2¦Null§
Note on A1350: ¦1¦2¦10¦4¦1¦Null§
Note on A1352: ¦1¦2¦10¦5¦1¦Null§
Note on A1354: ¦1¦2¦10¦6¦1¦Null§
Note on A1356: ¦1¦2¦10¦7¦0¦Null§RateOnly
Note on A1358: ¦1¦2¦10¦8¦0¦Null§
Note on A1360: ¦1¦2¦10¦9¦0¦Null§
Note on A1362: ¦1¦2¦10¦10¦1¦Null§
Note on A1364: ¦1¦2¦10¦11¦0¦Null§RateOnly
Note on A1366: ¦1¦2¦10¦12¦0¦Null§
Note on A1368: ¦1¦2¦10¦13¦0¦Null§
Note on A1370: ¦1¦2¦10¦14¦1¦Null§
Note on A1372: ¦1¦2¦10¦15¦0¦Null§
Note on A1374: ¦1¦2¦10¦16¦0¦Null§
Note on A1376: ¦1¦2¦10¦17¦0¦Null§
Note on A1378: ¦1¦2¦10¦18¦1¦Null§
Note on A1380: ¦1¦2¦10¦19¦0¦Null§
Note on A1382: ¦1¦2¦10¦20¦0¦Null§
Note on A1384: ¦1¦2¦10¦21¦0¦Null§
Note on A1386: ¦1¦2¦10¦22¦1¦Null§
Note on A1407: ¦1¦2¦10¦23¦0¦Null§
Note on A1409: ¦1¦2¦10¦24¦0¦Null§
Note on A1411: ¦1¦2¦10¦25¦0¦Null§
Note on A1413: ¦1¦2¦10¦26¦1¦Null§
Note on A1415: ¦1¦2¦10¦27¦1¦Null§
Note on A1417: ¦1¦2¦10¦28¦0¦Null§
Note on A1419: ¦1¦2¦10¦29¦0¦Null§
Note on A1421: ¦1¦2¦10¦30¦0¦Null§
Note on A1423: ¦1¦2¦10¦31¦1¦Null§
Note on A1425: ¦1¦2¦10¦32¦0¦Null§
Note on A1427: ¦1¦2¦10¦33¦0¦Null§
Note on A1429: ¦1¦2¦10¦34¦0¦Null§
Note on A1431: ¦1¦2¦10¦35¦1¦Null§
Note on A1451: ¦1¦2¦10¦36¦1¦Null§
Note on A1453: ¦1¦2¦10¦37¦0¦Null§
Note on A1455: ¦1¦2¦10¦38¦0¦Null§
Note on A1457: ¦1¦2¦10¦39¦0¦Null§
Note on A1459: ¦1¦2¦10¦40¦1¦Null§
Note on A1461: ¦1¦2¦10¦41¦0¦Null§
Note on A1463: ¦1¦2¦10¦42¦0¦Null§
Note on A1465: ¦1¦2¦10¦43¦0¦Null§
Note on A1467: ¦1¦2¦10¦44¦1¦Null§
Note on A1469: ¦1¦2¦10¦45¦0¦Null§
Note on A1480: ¦1¦2¦10¦46¦0¦Null§
Note on A1482: ¦1¦2¦10¦47¦0¦Null§
Note on A1551: ¦1¦2¦11¦1¦1¦Null§
Note on A1553: ¦1¦2¦11¦2¦1¦Null§
Note on A1555: ¦1¦2¦11¦3¦0¦Null§
Note on A1557: ¦1¦2¦11¦4¦0¦Null§
Note on A1559: ¦1¦2¦11¦5¦0¦Null§
Note on A1561: ¦1¦2¦11¦6¦0¦Null§
Note on A1563: ¦1¦2¦11¦7¦0¦Null§
Note on A1565: ¦1¦2¦11¦8¦0¦Null§
Note on A1567: ¦1¦2¦11¦9¦0¦Null§
Note on A1569: ¦1¦2¦11¦10¦0¦Null§
Note on A1571: ¦1¦2¦11¦11¦0¦Null§
Note on A1573: ¦1¦2¦11¦12¦0¦Null§
Note on A1575: ¦1¦2¦11¦13¦0¦Null§
Note on A1577: ¦1¦2¦11¦14¦0¦Null§
Note on A1579: ¦1¦2¦11¦15¦0¦Null§
Note on A1581: ¦1¦2¦11¦16¦0¦Null§
Note on A1583: ¦1¦2¦11¦17¦0¦Null§
Note on A1585: ¦1¦2¦11¦18¦0¦Null§
Note on A1587: ¦1¦2¦11¦19¦0¦Null§
Note on A1589: ¦1¦2¦11¦20¦0¦Null§
Note on A1601: ¦1¦2¦11¦21¦0¦Null§
Note on A1672: ¦1¦2¦12¦1¦1¦Null§
Note on A1674: ¦1¦2¦12¦2¦1¦Null§
Note on A1676: ¦1¦2¦12¦3¦1¦Null§
Note on A1678: ¦1¦2¦12¦4¦2¦Null§
Note on A1680: ¦1¦2¦12¦5¦0¦Null§
Note on A1682: ¦1¦2¦12¦6¦0¦Null§
Note on A1684: ¦1¦2¦12¦7¦0¦Null§
Note on A1686: ¦1¦2¦12¦8¦2¦Null§
Note on A1688: ¦1¦2¦12¦9¦0¦Null§
Note on A1690: ¦1¦2¦12¦10¦2¦Null§
Note on A1692: ¦1¦2¦12¦11¦0¦Null§
Note on A1694: ¦1¦2¦12¦12¦0¦Null§
Note on A1705: ¦1¦2¦12¦13¦0¦Null§PercPrevItem
Note on A1707: ¦1¦2¦12¦14¦2¦Null§
Note on A1709: ¦1¦2¦12¦15¦0¦Null§
Note on A1711: ¦1¦2¦12¦16¦0¦Null§
Note on A1713: ¦1¦2¦12¦17¦0¦Null§
Note on A1715: ¦1¦2¦12¦18¦2¦Null§
Note on A1717: ¦1¦2¦12¦19¦0¦Null§
Note on A1719: ¦1¦2¦12¦20¦0¦Null§
Note on A1721: ¦1¦2¦12¦21¦0¦Null§
Note on A1723: ¦1¦2¦12¦22¦2¦Null§
Note on A1725: ¦1¦2¦12¦23¦0¦Null§
Note on A1727: ¦1¦2¦12¦24¦0¦Null§
Note on A1729: ¦1¦2¦12¦25¦0¦Null§
Note on A1731: ¦1¦2¦12¦26¦0¦Null§
Note on A1733: ¦1¦2¦12¦27¦0¦Null§
Note on A1735: ¦1¦2¦12¦28¦0¦Null§
Note on A1737: ¦1¦2¦12¦29¦0¦Null§
Note on A1764: ¦1¦2¦13¦1¦1¦Null§
Note on A1766: ¦1¦2¦13¦2¦1¦Null§
Note on A1768: ¦1¦2¦13¦3¦0¦Null§
Note on A1770: ¦1¦2¦13¦4¦1¦Null§
Note on A1772: ¦1¦2¦13¦5¦0¦Null§
Note on A1774: ¦1¦2¦13¦6¦0¦Null§
Note on A1776: ¦1¦2¦13¦7¦0¦Null§
Note on A1778: ¦1¦2¦13¦8¦0¦Null§
Note on A1780: ¦1¦2¦13¦9¦0¦Null§
Note on A1782: ¦1¦2¦13¦10¦0¦Null§
Note on A1784: ¦1¦2¦13¦11¦0¦Null§
Note on A1786: ¦1¦2¦13¦12¦0¦Null§
Note on A1788: ¦1¦2¦13¦13¦0¦Null§
Note on A1790: ¦1¦2¦13¦14¦0¦Null§
Note on A1792: ¦1¦2¦13¦15¦0¦Null§
Note on A1794: ¦1¦2¦13¦16¦0¦Null§
Note on A1796: ¦1¦2¦13¦17¦1¦Null§
Note on A1798: ¦1¦2¦13¦18¦1¦Null§
Note on A1800: ¦1¦2¦13¦19¦0¦Null§
Note on A1802: ¦1¦2¦13¦20¦0¦Null§
Note on A1804: ¦1¦2¦13¦21¦0¦Null§
Note on A1806: ¦1¦2¦13¦22¦1¦Null§
Note on A1808: ¦1¦2¦13¦23¦0¦Null§
Note on A1810: ¦1¦2¦13¦24¦1¦Null§
Note on A1823: ¦1¦2¦13¦25¦0¦Null§
Note on A1825: ¦1¦2¦13¦26¦1¦Null§
Note on A1827: ¦1¦2¦13¦27¦0¦Null§
Note on A1829: ¦1¦2¦13¦28¦0¦Null§
Note on A1831: ¦1¦2¦13¦29¦1¦Null§
Note on A1833: ¦1¦2¦13¦30¦0¦Null§
Note on A1835: ¦1¦2¦13¦31¦0¦Null§

## Summary Of Schedules
Rate=G | 500kW Solar Photovoltaic PV Plant in Krugersdorp - Phase 1
Engineering Works
South African National Space Agency (SANSA)
SUMMARY OF SCHEDULES
|  | SCHEDULE | DESCRIPTION | AMOUNT R
|  | 1 | Schedule 1: Preliminaries and General | #VALUE!
|  | 2 | Schedule 2: Plant 1, 2 & 3 | #VALUE!
|  |  | SUBTOTAL | #VALUE!
|  | 1 | Add 15% VAT | #VALUE!
|  | Total |  | #VALUE!
42

## Rate Estimator
To use a free rate estimator program with this Excel file
1) | Download and install the program by clicking the link below and following instructions
Bill Project (demo mode)
2) | In MS Windows run the program using 'Start > Programs > Civilsoft > Bill Project'
3) | Once Bill Project is running use 'File > Open Excel Tender' and select this file, eg
E:\OneDrive - Khulandle Consulting Engineers SA\Documents\Bill Project\Printouts\[SANSA-PV-BOQ_Rev B.xlsx]
4) | Item rates can now be calculated by adding project resources to items
5) | For more information in Bill Project use 'Tools > Guide' and click on 'Rate Estimator'
Note:
Although Bill Project will be set to demo mode, the rate estimator will have full functionality
Once rates have been calculated in Bill Project they can be exported using 'File > Export > Rate'
If you need help with any of the above, click the link below or phone +27 (0)42 294 1777
Bill Project support